## CES-FACMAIN
MODULE NO. |  | AREA |  | NO. OCCUP | SF PER USER | NO. OF ROOMS REQUIRED | INDIVIDUAL ROOM RQRMNTS | NET USER REQUIREMENTS |  | COMMENTS
[7 empty] | SF | SF | SM
A |  | FACILITY MAINTENANCE
A1 |  |  | FACILITY MAINTENANCE SHOP |  |  | 1 | 3045 | 3045 | 282.8805 | 5
|  |  | SUBTOTAL FACILITY MAINTENANCE AREA |  |  |  |  | 3045 | 282.8805
B |  | TOOL STORAGE
B1 |  |  | TOOL STORAGE |  |  | 1 | 160 | 160 | 14.864
|  |  | SUBTOTAL TOOL STORAGE AREA |  |  |  |  | 160 | 14.864
C |  | ADMINISTRATION
C1 |  |  | ADMINISTRATION OPEN OFFICE |  |  | 1 | 445 | 445 | 41.3405 | 4,5
C2 |  |  | CUSTOMER SERVICE |  |  | 1 | 100 | 100 | 9.29 | 4,5
|  |  | SUBTOTAL ADMINISTRATION AREA |  |  |  |  | 545 | 50.6305
D |  | BREAK ROOM
D1 |  |  | BREAK ROOM |  |  | 1 | 245 | 245 | 22.7605 | 3,5
|  |  | SUBTOTAL BREAK ROOM AREA |  |  |  |  | 245 | 22.7605
E |  | TOILET, SHOWER, JANITOR
E1 |  |  | MEN'S TOILET, SHOWER |  |  | 1 | 70 | 70 | 6.503 | 6
E2 |  |  | WOMEN'S TOILET, SHOWER |  |  | 1 | 70 | 70 | 6.503 | 6
E3 |  |  | LOCKERS |  |  | 1 | 135 | 135 | 12.5415
E4 |  |  | JANITOR |  |  | 1 | 25 | 25 | 2.3225
|  |  | SUBTOTAL TOILET, SHOWER, JANITOR AREA |  |  |  |  | 300 | 27.87
F |  | BUILDING SUPPORT
F1 |  |  | MECHANICAL ROOM |  |  | 1 | 110 | 110 | 10.219 | 8
F2 |  |  | ELECTRICAL ROOM |  |  | 1 | 85 | 85 | 7.8965 | 8
F3 |  |  | IT/COMMUNICATIONS ROOM |  |  | 1 | 60 | 60 | 5.574 | 8
F4 |  |  | FIRE PUMP ROOM |  |  | 1 | 80 | 80 | 7.432 | 8
|  |  | SUBTOTAL BUILDING SUPPORT AREA |  |  |  |  | 335 | 31.1215
|  |  | VESTIBULE |  |  | 1 |  | 100 | 9.29 | 7
|  |  | TOTAL FACILITY NET FLOOR AREA |  |  |  |  | 4295 | 399.0055
|  |  | CIRCULATION MULTIPLIER | 5% |  |  |  | 4510
|  |  | NET TO GROSS MULTIPLIER | 10% |  |  |  | 4960
|  |  | TOTAL FACILITY GROSS AREA (ROUNDED) |  |  |  |  | 5000 | 460.784 | 9,10,11
COMMENTS:
1 | Facility Personnel Count : 40
2 | Includes all areas listed in Air Force Manual 32-1084, Chapter 1 and Chapter 6
3 | Break Room also serves as Team room, sized per Table 6.3 Break Rooms Break Room 16% of 40 occupants mulitplied by 18 sf per occupant. Additional space allotted per user request.
4 | Reference Tables in Chapter 6 of Air Force Manual 32-1084 for additional information. Administration Areas include circulation factor of 10% per Chapter 1 Air Force Manual 32-1084
5 | These areas are User Defined/Justified. SF to be adjusted and or verified for each base installation.
6 | Male/Female ratio of 50/50. Actual fixture count shall be based on International Plumbing Code, latest editon, Chapter 29 and the UFC 3-420-01, latest edition, Plumbing Systems. This 50/50 ratio shall be verified at each installation
7 | Circulation areas are based on Proof of Concept and a circulation multiplier of 10% per Air Force Manual 32-1084
8 | Building Support areas are estimates only and actual size is dependent on requirements for climate zone, location, system, etc. (Sq. Ft. not included in Total Concept Plan Net Floor Area as this area is included in Net to Gross Multiplier of 25%)
9 | Per AFM 32-1084 Chapter 1, net-to-gross multiplier of up to 25%, used 10% per Standard Design Plan which would include any additional Building Support Areas that may be required. Also included in multipliers are column furr-outs and mechanical/plumbing chases.
10 | All area SF's are rounded to the nearest whole 5 number.
11 | This worksheet represents a facility rounded up to 5,000 Square Feet.