## Report Info
Contents - VA PG-18-5 Department of Veterans Affairs ENVIRONMENTAL MANAGEMENT SERVICE (EMS) LOCKERS, LOUNGES, TOILETS AND SHOWERS (410) Master Report Generated: 15 Mar 2022 10:08AM ET

## ENVIRONMENTAL MANAGEMENT SERVIC
ENVIRONMENTAL MANAGEMENT SERVICE (EMS) LOCKERS, LOUNGES, TOILETS AND SHOWERS (410) | ENVIRONMENTAL MANAGEMENT SERVICE (EMS) LOCKERS, LOUNGES, TOILETS AND SHOWERS (410) | ENVIRONMENTAL MANAGEMENT SERVICE (EMS) LOCKERS, LOUNGES, TOILETS AND SHOWERS (410) | ENVIRONMENTAL MANAGEMENT SERVICE (EMS) LOCKERS, LOUNGES, TOILETS AND SHOWERS (410) | ENVIRONMENTAL MANAGEMENT SERVICE (EMS) LOCKERS, LOUNGES, TOILETS AND SHOWERS (410)
1 - LOCKER AREA | 1 - LOCKER AREA | 1 - LOCKER AREA | 1 - LOCKER AREA | 1 - LOCKER AREA
1 - SS282 - EM Svcs Female Staff Locker Room, Stff Sprt | 1 - SS282 - EM Svcs Female Staff Locker Room, Stff Sprt | 1 - SS282 - EM Svcs Female Staff Locker Room, Stff Sprt | 1 - SS282 - EM Svcs Female Staff Locker Room, Stff Sprt | 1 - SS282 - EM Svcs Female Staff Locker Room, Stff Sprt
JSN | NAME | QTY | ACQ/INS | DESCRIPTION
A1010 | Telecommunication Outlet | 1 | VV | Telecommunication outlet location.
A1012 | Telephone, Wall Mounted, 1 Line | 1 | VV | Telephone, wall mounted, 1 line.
A1030 | Locker, 2 Person, Over/Under | 8 | VV | Two person locker, double tier, 72Hx12Wx18D. This unit includes hooks for coats and hats. Door equipped with safety guard handles. Designed for storage of coats, hats, and other personal belongings. Other width and depths are available.
A1080 | Mirror, Posture, Wall Mounted | 1 | CC | Wall mounted posture mirror. Consists of a 1/4" plate glass in a sturdy corrosion resistant frame with water proof back. For educational and therapy programs.
A5020 | Bench, Locker Room, Floor Mounted | 1 | CC | Locker room bench. Floor mounting -1-1/4" thick. Benches are sanded smooth with two coats of moisture-resistant sealer to ensure a protective, satin gloss surface, and mounted on strong steel pedestal anchored to the floor. Over all height of 18" includes pedestal. Size as required.
F2000 | Basket, Wastepaper, Fire Resistant | 1 | VV | Wastepaper basket, fire resistant, approximately 40 quart capacity. This unit is used to collect and temporarily store small quantities of paper refuse in patient rooms, administrative areas and nursing stations. Size and shape varies depending on the application and manufacturer selected.
F3200 | Clock, Battery, 12" Diameter | 1 | VV | Clock, 12" diameter. Round surface, easy to read numbers with sweep second hand. Wall mounted unit for use when impractical to install a fully synchronized clock system. Battery operated, (batteries not included).
2 - SS282 - EM Svcs Male Staff Locker Room, Stff Sprt | 2 - SS282 - EM Svcs Male Staff Locker Room, Stff Sprt | 2 - SS282 - EM Svcs Male Staff Locker Room, Stff Sprt | 2 - SS282 - EM Svcs Male Staff Locker Room, Stff Sprt | 2 - SS282 - EM Svcs Male Staff Locker Room, Stff Sprt
JSN | NAME | QTY | ACQ/INS | DESCRIPTION
A1010 | Telecommunication Outlet | 1 | VV | Telecommunication outlet location.
A1012 | Telephone, Wall Mounted, 1 Line | 1 | VV | Telephone, wall mounted, 1 line.
A1030 | Locker, 2 Person, Over/Under | 8 | VV | Two person locker, double tier, 72Hx12Wx18D. This unit includes hooks for coats and hats. Door equipped with safety guard handles. Designed for storage of coats, hats, and other personal belongings. Other width and depths are available.
A1080 | Mirror, Posture, Wall Mounted | 1 | CC | Wall mounted posture mirror. Consists of a 1/4" plate glass in a sturdy corrosion resistant frame with water proof back. For educational and therapy programs.
A5020 | Bench, Locker Room, Floor Mounted | 1 | CC | Locker room bench. Floor mounting -1-1/4" thick. Benches are sanded smooth with two coats of moisture-resistant sealer to ensure a protective, satin gloss surface, and mounted on strong steel pedestal anchored to the floor. Over all height of 18" includes pedestal. Size as required.
F2000 | Basket, Wastepaper, Fire Resistant | 1 | VV | Wastepaper basket, fire resistant, approximately 40 quart capacity. This unit is used to collect and temporarily store small quantities of paper refuse in patient rooms, administrative areas and nursing stations. Size and shape varies depending on the application and manufacturer selected.
F3200 | Clock, Battery, 12" Diameter | 1 | VV | Clock, 12" diameter. Round surface, easy to read numbers with sweep second hand. Wall mounted unit for use when impractical to install a fully synchronized clock system. Battery operated, (batteries not included).
2 - LOUNGE AREA | 2 - LOUNGE AREA | 2 - LOUNGE AREA | 2 - LOUNGE AREA | 2 - LOUNGE AREA
1 - SS262 - EM Svcs Staff Breakroom, Stff Sprt | 1 - SS262 - EM Svcs Staff Breakroom, Stff Sprt | 1 - SS262 - EM Svcs Staff Breakroom, Stff Sprt | 1 - SS262 - EM Svcs Staff Breakroom, Stff Sprt | 1 - SS262 - EM Svcs Staff Breakroom, Stff Sprt
JSN | NAME | QTY | ACQ/INS | DESCRIPTION
A1010 | Telecommunication Outlet | 1 | VV | Telecommunication outlet location.
A1012 | Telephone, Wall Mounted, 1 Line | 1 | VV | Telephone, wall mounted, 1 line.
A1080 | Mirror, Posture, Wall Mounted | 1 | CC | Wall mounted posture mirror. Consists of a 1/4" plate glass in a sturdy corrosion resistant frame with water proof back. For educational and therapy programs.
A5075 | Dispenser, Soap, Disposable | 1 | VV | Disposable soap dispenser. One-handed dispensing operation. Designed to accommodate disposable soap cartridge and valve.
A5080 | Dispenser, Paper Towel, SS, Surface Mounted | 1 | CC | A surface mounted, satin finish stainless steel, single-fold, paper towel dispenser. Dispenser features: tumbler lock; front hinged at bottom; and refill indicator slot. Minimum capacity 400 single-fold paper towels. For general purpose use throughout the facility.
A5145 | Hook, Garment, Double, SS, Surface Mounted | 1 | CC | A surface mounted, satin finish stainless steel, double garment hook. Equipped with a concealed mounting bracket that is secured to a concealed wall plate. For general purpose use throughout the facility to hang various items of apparel.
A5210 | Bracket, Television, Wall Mounted, w/Adjust Arm | 1 | VV | Wall mounted television bracket with adjustable arm. Consists of movable arm with minimum 120 degree swivel. Designed for holding wall mounted, flat panel television units in patient rooms.
A5220 | Bracket, Television, Wall Backing | 1 | CC | Wall mounted television bracket backing which provides additional support and strength for the installation of the television bracket. Option available for interior or exterior plate and sized for 12” 16” or 24” stud spacing.
C02C0 | Cabinet, U/C/B, 1 Shelf, 1 Drawer, 1 DO, 36x24x22 | 1 | CC | Standing height under counter base cabinet with an adjustable shelf and a full width drawer above a solid right or left-hinged door (appropriate door hinge configuration to be indicated on equipment elevation drawings). Also referred to as a combination cabinet or a drawer and cupboard cabinet. For general purpose use throughout the facility.
C02D0 | Cabinet, U/C/B, 4 Drawer, 36x24x22 | 1 | CC | Standing height under counter base cabinet with four full width drawers of equal height. Also referred to as a drawer cabinet. For general purpose use throughout the facility.
C04P0 | Cabinet, Sink, U/C/B, 2 Door, 36x36x22 | 1 | CC | Standing height under counter base sink cabinet with solid hinged doors. Also referred to as a double-door sink cabinet. For general purpose use throughout the facility where a sink is to be used. Coordinate actual clear cabinet dimension with the actual outside dimension of sink that is specified to ensure that they are compatible.
CB020 | Cabinet, W/H, 2 Shelf, 1 DO, Sloping Top, 38x24x13 | 2 | CC | Wall hung cabinet with two adjustable shelves, solid right or left-hinged door (appropriate door hinge configuration to be indicated on equipment elevation drawings), and sloping top. Also referred to as a solid hinged single door case. For general purpose use throughout the facility.
CS010 | Sink, SS, Single Compartment, 7.5x12x12 ID | 1 | CC | Single compartment stainless steel sink, drop-in, self-rimming, ledge-type, connected with a drain and provided with a mixing faucet. It shall also be provided with pre-punched fixture holes on 4" center, integral back ledge to accommodate deck-mounted fixtures, brushed/polished interior and top surfaces, and sound deadened. Recommended for use in suspended or U/C/B sink cabinets having a high plastic laminate or Chemsurf laminate countertop/work surface. For general purpose use throughout the facility.
CT020 | Countertop, Solid Surface | 7 | CC | A solid, nonporous countertop with a smooth seamless appearance. Easy to clean and maintain and with proper cleaning does not support the growth of mold. An acrylic-based solid surface product. Standard thickness of 1", and a 4" butt backsplash/curb. Also referred to as a work surface or work top. Available in a choice of colors and depths. Used in lab and other hospital areas requiring optimum physical and chemical resisting properties.
F0225 | Chair, Dining Room | 4 | VV | Dining room chair with glides. Chair has straight legs with cushioned cloth or vinyl seat.
F0795 | Table, Dining | 1 | VV | Dining table. Round 42" diameter or square 42" X 42". Used in dining facilities and can comfortably seat up to four (4) persons.
F2015 | Basket, Wastepaper, Metal/Plastic,2 Swinging Doors | 1 | VV | Metal receptacle for soiled / used towels or waste. Equipped with a removable tapered top with two independently operating self-closing, spring hinged doors. Used in public facilities for the collection and temporary storage of refuse.
F3065 | Whiteboard/Bulletin Board, Combination | 1 | VV | A combination whiteboard and bulletin board, half LCS and half cork. Available with either aluminum or wood frame. It can be used in patient rooms or in any appropriate space in the facility.
F3200 | Clock, Battery, 12" Diameter | 1 | VV | Clock, 12" diameter. Round surface, easy to read numbers with sweep second hand. Wall mounted unit for use when impractical to install a fully synchronized clock system. Battery operated, (batteries not included).
K1552 | Brewer, Coffee, Auto, Elect, 3 Burner, Front/Back | 1 | VV | Space saving front to back automatic coffee maker. This unit includes a heating tank, connection for a cold water supply, decanter service with three burners, funnel and a water flow controller. The unit is used for semi-automatic coffee brewing in cafeterias and commercial institutions. The unit automatically shuts off the water flow when enough has passed through to fill the pot. The unit is normally provided plumbed with a hot water faucet to the side for making other hot drinks (tea, cider, cocoa, etc.). The database height dimension does not include the clearance for coffee decanters warming on the upper burners.
K4665 | Oven, Microwave, Consumer | 1 | VV | Counter mounted microwave oven for average duty use. The exterior cabinet can be metal or heavy duty impact resistant plastic. The oven delivers instant energy for rapid heating, defrosting or prime cooking. The oven has touch pad controls, digital timer, power level selector and preprogrammed selectors for commonly cooked items. This oven is commonly found in staff lounges.
M0515 | Television, HD, 40" Class | 1 | VV | High definition (HDTV) multimedia flat panel LED 40" class display television. The TV will have a 16:9 wide screen aspect ratio, minimum of 1920 x 1080 display resolution, digital tuner, minimum refresh rate of 60Hz, minimum of two HDMI ports and 1 USB port ENERGY STAR certified.
R7250 | Refrigerator/Freezer, 20 Cubic Feet | 1 | VV | Refrigerator/freezer unit. This type unit includes a food saver system that helps keep food fresher. It also includes roll out wheels and is equipped for an optional automatic icemaker. This unit is of commercial or residential design and use.
3 - TOILET AND SHOWER AREA | 3 - TOILET AND SHOWER AREA | 3 - TOILET AND SHOWER AREA | 3 - TOILET AND SHOWER AREA | 3 - TOILET AND SHOWER AREA
1 - SB191 - EM Svcs Female Staff Toilet, Bldg Sprt | 1 - SB191 - EM Svcs Female Staff Toilet, Bldg Sprt | 1 - SB191 - EM Svcs Female Staff Toilet, Bldg Sprt | 1 - SB191 - EM Svcs Female Staff Toilet, Bldg Sprt | 1 - SB191 - EM Svcs Female Staff Toilet, Bldg Sprt
JSN | NAME | QTY | ACQ/INS | DESCRIPTION
A1067 | Mirror, Float Glass, ADA Accessible | 1 | CC | A high quality 1/4" polished float glass mirror with a stainless steel frame. Frame holds mirror in a tilted position for accessibility and compliance with ADA requirements. Mirror has a galvanized steel back secured to frame with concealed screws with integral horizontal hanging brackets. Mirror shall be approximately 18" wide and 36" high. Other sizes are available.
A4995 | Table, Diaper Changing, Wall Mounted | 1 | CC | Wall mounted diaper changing table for use in public restrooms. Unit is a fold down system that folds upward when not in use for minimal intrusion into the room. Changing surface is contoured and has safety belt to insure that an infant will not fall from the table. Table is designed to hold no less than 250 pounds static weight. Closed dimensions are approximately 21" H x 36" W x 5" D. Open dimensions vary according to style. One system's open dimensions are 15 " high, 32" wide and 19" deep.
A5075 | Dispenser, Soap, Disposable | 1 | VV | Disposable soap dispenser. One-handed dispensing operation. Designed to accommodate disposable soap cartridge and valve.
A5082 | Dispenser, Paper Towel, Sensor, Hands Free | 1 | CC | A surface mounted, sensor activated, automatic, roll paper towel dispenser. The unit dispenses a paper towel automatically only when hands are place in position below the dispenser for maximum sanitation and hygiene. May include adjustable settings for sheet length, time delay, and sensor range. Unit is battery operated or with optional AC power adapter.
A5090 | Disposal, Sanitary Napkin, SS, Surface Mounted | 1 | CC | A surface mounted, satin finish stainless steel, sanitary napkin disposal. Disposal features a flip-up cover, secured to the container by a heavy duty stainless steel piano-hinge. Disposal may be secured to wall or toilet partition. For general purpose use in female toilet stalls or rooms and uni-sex toilet rooms.
A5109 | Grab Bar, 1-1/4" Dia., SS, 2 Wall, W/C Accessible | 1 | CC | A 1-1/4" diameter, satin finish stainless steel, peened gripping surface, 2 wall toilet stall/ room, grab bar with concealed mounting flanges. Snap over flanges are provided to conceal mounting screws. A selection of mounting kits and concealed anchor devices are available from the manufacturers for different types of installations. Grab bar shall comply with barrier-free accessibility guidelines for structural strength. For typical water closet applications in toilet stalls and rooms where ADA (American's With Disabilities Act) requirements must be met.
A5145 | Hook, Garment, Double, SS, Surface Mounted | 1 | CC | A surface mounted, satin finish stainless steel, double garment hook. Equipped with a concealed mounting bracket that is secured to a concealed wall plate. For general purpose use throughout the facility to hang various items of apparel.
A5200 | Dispenser, Toilet Tissue, SS, 2-Roll, Surface Mntd | 1 | CC | A concealed surface mounted, double roll, satin finish stainless steel, toilet tissue dispenser. Unit accommodates two standard-core toilet tissue rolls through 5" in diameter. Spindles are chrome plated plastic with a heavy-duty internal spring and turn freely for non-controlled delivery. For general purpose use in restrooms.
F2010 | Basket, Wastepaper, Step-On | 1 | VV | "Step-on" wastepaper basket with inner liner and foot petal activated flip top.
P3200 | Lavatory, Vitreous China, Slab Type w/Sens Op Fauc | 1 | CC | Wall mounted, slab type, vitreous china, lavatory (approximately 7 x 15 x 10 inches) with faucet holes on 4 inch centers; electronic sensor operated, goose neck spout and grid strainer. It shall be suitable for use in clinics, offices and patient care areas.
P9050 | Toilet, Wall Hung, Siphon Jet | 1 | CC | Siphon jet water closet/ toilet. This unit is wall hung with an elongated bowl, top spud flushometer, seat with open front and check hinge, and carrier. Used in restrooms throughout the health care facility.
2 - SB174 - EM Svcs Female Staff Shower, Bldg Sprt | 2 - SB174 - EM Svcs Female Staff Shower, Bldg Sprt | 2 - SB174 - EM Svcs Female Staff Shower, Bldg Sprt | 2 - SB174 - EM Svcs Female Staff Shower, Bldg Sprt | 2 - SB174 - EM Svcs Female Staff Shower, Bldg Sprt
JSN | NAME | QTY | ACQ/INS | DESCRIPTION
A1067 | Mirror, Float Glass, ADA Accessible | 1 | CC | A high quality 1/4" polished float glass mirror with a stainless steel frame. Frame holds mirror in a tilted position for accessibility and compliance with ADA requirements. Mirror has a galvanized steel back secured to frame with concealed screws with integral horizontal hanging brackets. Mirror shall be approximately 18" wide and 36" high. Other sizes are available.
A5030 | Bench, Stall, Shower, Built In | 1 | CC | Shower bench; built-in. Eighteen (18) gauge stainless steel frame with anchors built-in into the wall. Size and shape as required.
A5075 | Dispenser, Soap, Disposable | 1 | VV | Disposable soap dispenser. One-handed dispensing operation. Designed to accommodate disposable soap cartridge and valve.
A5082 | Dispenser, Paper Towel, Sensor, Hands Free | 1 | CC | A surface mounted, sensor activated, automatic, roll paper towel dispenser. The unit dispenses a paper towel automatically only when hands are place in position below the dispenser for maximum sanitation and hygiene. May include adjustable settings for sheet length, time delay, and sensor range. Unit is battery operated or with optional AC power adapter.
A5090 | Disposal, Sanitary Napkin, SS, Surface Mounted | 1 | CC | A surface mounted, satin finish stainless steel, sanitary napkin disposal. Disposal features a flip-up cover, secured to the container by a heavy duty stainless steel piano-hinge. Disposal may be secured to wall or toilet partition. For general purpose use in female toilet stalls or rooms and uni-sex toilet rooms.
A5109 | Grab Bar, 1-1/4" Dia., SS, 2 Wall, W/C Accessible | 1 | CC | A 1-1/4" diameter, satin finish stainless steel, peened gripping surface, 2 wall toilet stall/ room, grab bar with concealed mounting flanges. Snap over flanges are provided to conceal mounting screws. A selection of mounting kits and concealed anchor devices are available from the manufacturers for different types of installations. Grab bar shall comply with barrier-free accessibility guidelines for structural strength. For typical water closet applications in toilet stalls and rooms where ADA (American's With Disabilities Act) requirements must be met.
A5110 | Grab Bar, 1-1/4" Dia., SS, 2 Wall, Shower Use | 1 | CC | A 1-1/4" diameter, satin finish stainless steel, peened gripping surface, 2 wall shower, grab bar with concealed mounting flanges. Snap over flanges are provided to conceal mounting screws. A selection of mounting kits and concealed anchor devices are available from the manufacturers for different types of installations. Grab bar shall comply with barrier-free accessibility guidelines for structural strength. For typical applications in shower stalls where ADA (American's With Disabilities Act) requirements must be met.
A5145 | Hook, Garment, Double, SS, Surface Mounted | 1 | CC | A surface mounted, satin finish stainless steel, double garment hook. Equipped with a concealed mounting bracket that is secured to a concealed wall plate. For general purpose use throughout the facility to hang various items of apparel.
A5170 | Rod, Shower Curtain, 1"Diameter, W/Curtain & Hooks | 1 | CC | A concealed mounted, 1" outside diameter, satin finish stainless steel, shower curtain rod with white vinyl shower curtain (72" H) and SS shower curtain hooks. Rod and curtain available in various widths. For general purpose use at shower stall or bathtub locations. Pricing based upon standard shower stall dimensions of 36" x 36" and a standard curtain height of 72".
A5175 | Soap Dish, With Bar, SS, Recessed | 1 | CC | A recessed mounted, satin finish stainless steel, soap dish with bar. Soap dish furnished with retaining lip and mounting clamp for installation in stud walls or countertop aprons. For general purpose use in shower stalls or at bathtub locations.
A5200 | Dispenser, Toilet Tissue, SS, 2-Roll, Surface Mntd | 1 | CC | A concealed surface mounted, double roll, satin finish stainless steel, toilet tissue dispenser. Unit accommodates two standard-core toilet tissue rolls through 5" in diameter. Spindles are chrome plated plastic with a heavy-duty internal spring and turn freely for non-controlled delivery. For general purpose use in restrooms.
A5205 | Bar, Towel, 1" Diameter, SS, Surface Mounted | 1 | CC | A surface mounted, satin finish stainless steel, 1" diameter, towel bar. Support posts and flanges are one piece, chrome-plated, cast heavy brass with satin finish. Towel bar shall not rotate within support posts. Available in 18", 24" and 30" widths. For general purpose use in shower or bathtub rooms. Pricing based upon a suggested standard width of 18".
CT020 | Countertop, Solid Surface | 1 | CC | A solid, nonporous countertop with a smooth seamless appearance. Easy to clean and maintain and with proper cleaning does not support the growth of mold. An acrylic-based solid surface product. Standard thickness of 1", and a 4" butt backsplash/curb. Also referred to as a work surface or work top. Available in a choice of colors and depths. Used in lab and other hospital areas requiring optimum physical and chemical resisting properties.
F2015 | Basket, Wastepaper, Metal/Plastic,2 Swinging Doors | 1 | VV | Metal receptacle for soiled / used towels or waste. Equipped with a removable tapered top with two independently operating self-closing, spring hinged doors. Used in public facilities for the collection and temporary storage of refuse.
P3070 | Lavatory, Vitreous China, Under or Counter Top Mtd | 1 | CC | An undercounter or countertop mounted vitreous china lavatory (approximate bowl size 6"x17"x14") with gooseneck spout, wrist blade handles, and grid drain. Counter top mounted lavatory to be self rimming with mounting kit provided. Undercounter lavatory to have unglazed rim with a mounting kit also provided. For general purpose use in vanity tops in public, patient and staff toilet rooms.
P5040 | Shower, Single, Hand-Held | 1 | CC | A complete, barrier-free, single hand-held, personal shower system. The shower system includes: pressure balanced mixing valve with high temperature limit stop; personal hand shower; shower hose; wall supply; and slide bar. For general purpose use throughout the facility in shower stalls.
P9050 | Toilet, Wall Hung, Siphon Jet | 1 | CC | Siphon jet water closet/ toilet. This unit is wall hung with an elongated bowl, top spud flushometer, seat with open front and check hinge, and carrier. Used in restrooms throughout the health care facility.
3 - SB191 - EM Svcs Male Staff Toilet, Bldg Sprt | 3 - SB191 - EM Svcs Male Staff Toilet, Bldg Sprt | 3 - SB191 - EM Svcs Male Staff Toilet, Bldg Sprt | 3 - SB191 - EM Svcs Male Staff Toilet, Bldg Sprt | 3 - SB191 - EM Svcs Male Staff Toilet, Bldg Sprt
JSN | NAME | QTY | ACQ/INS | DESCRIPTION
A1067 | Mirror, Float Glass, ADA Accessible | 1 | CC | A high quality 1/4" polished float glass mirror with a stainless steel frame. Frame holds mirror in a tilted position for accessibility and compliance with ADA requirements. Mirror has a galvanized steel back secured to frame with concealed screws with integral horizontal hanging brackets. Mirror shall be approximately 18" wide and 36" high. Other sizes are available.
A4995 | Table, Diaper Changing, Wall Mounted | 1 | CC | Wall mounted diaper changing table for use in public restrooms. Unit is a fold down system that folds upward when not in use for minimal intrusion into the room. Changing surface is contoured and has safety belt to insure that an infant will not fall from the table. Table is designed to hold no less than 250 pounds static weight. Closed dimensions are approximately 21" H x 36" W x 5" D. Open dimensions vary according to style. One system's open dimensions are 15 " high, 32" wide and 19" deep.
A5075 | Dispenser, Soap, Disposable | 1 | VV | Disposable soap dispenser. One-handed dispensing operation. Designed to accommodate disposable soap cartridge and valve.
A5082 | Dispenser, Paper Towel, Sensor, Hands Free | 1 | CC | A surface mounted, sensor activated, automatic, roll paper towel dispenser. The unit dispenses a paper towel automatically only when hands are place in position below the dispenser for maximum sanitation and hygiene. May include adjustable settings for sheet length, time delay, and sensor range. Unit is battery operated or with optional AC power adapter.
A5090 | Disposal, Sanitary Napkin, SS, Surface Mounted | 1 | CC | A surface mounted, satin finish stainless steel, sanitary napkin disposal. Disposal features a flip-up cover, secured to the container by a heavy duty stainless steel piano-hinge. Disposal may be secured to wall or toilet partition. For general purpose use in female toilet stalls or rooms and uni-sex toilet rooms.
A5109 | Grab Bar, 1-1/4" Dia., SS, 2 Wall, W/C Accessible | 1 | CC | A 1-1/4" diameter, satin finish stainless steel, peened gripping surface, 2 wall toilet stall/ room, grab bar with concealed mounting flanges. Snap over flanges are provided to conceal mounting screws. A selection of mounting kits and concealed anchor devices are available from the manufacturers for different types of installations. Grab bar shall comply with barrier-free accessibility guidelines for structural strength. For typical water closet applications in toilet stalls and rooms where ADA (American's With Disabilities Act) requirements must be met.
A5145 | Hook, Garment, Double, SS, Surface Mounted | 1 | CC | A surface mounted, satin finish stainless steel, double garment hook. Equipped with a concealed mounting bracket that is secured to a concealed wall plate. For general purpose use throughout the facility to hang various items of apparel.
A5200 | Dispenser, Toilet Tissue, SS, 2-Roll, Surface Mntd | 1 | CC | A concealed surface mounted, double roll, satin finish stainless steel, toilet tissue dispenser. Unit accommodates two standard-core toilet tissue rolls through 5" in diameter. Spindles are chrome plated plastic with a heavy-duty internal spring and turn freely for non-controlled delivery. For general purpose use in restrooms.
F2010 | Basket, Wastepaper, Step-On | 1 | VV | "Step-on" wastepaper basket with inner liner and foot petal activated flip top.
P3200 | Lavatory, Vitreous China, Slab Type w/Sens Op Fauc | 1 | CC | Wall mounted, slab type, vitreous china, lavatory (approximately 7 x 15 x 10 inches) with faucet holes on 4 inch centers; electronic sensor operated, goose neck spout and grid strainer. It shall be suitable for use in clinics, offices and patient care areas.
P9050 | Toilet, Wall Hung, Siphon Jet | 1 | CC | Siphon jet water closet/ toilet. This unit is wall hung with an elongated bowl, top spud flushometer, seat with open front and check hinge, and carrier. Used in restrooms throughout the health care facility.
4 - SB184 - EM Svcs Male Staff Shower, Bldg Sprt | 4 - SB184 - EM Svcs Male Staff Shower, Bldg Sprt | 4 - SB184 - EM Svcs Male Staff Shower, Bldg Sprt | 4 - SB184 - EM Svcs Male Staff Shower, Bldg Sprt | 4 - SB184 - EM Svcs Male Staff Shower, Bldg Sprt
JSN | NAME | QTY | ACQ/INS | DESCRIPTION
A5030 | Bench, Stall, Shower, Built In | 1 | CC | Shower bench; built-in. Eighteen (18) gauge stainless steel frame with anchors built-in into the wall. Size and shape as required.
A5075 | Dispenser, Soap, Disposable | 1 | VV | Disposable soap dispenser. One-handed dispensing operation. Designed to accommodate disposable soap cartridge and valve.
A5109 | Grab Bar, 1-1/4" Dia., SS, 2 Wall, W/C Accessible | 1 | CC | A 1-1/4" diameter, satin finish stainless steel, peened gripping surface, 2 wall toilet stall/ room, grab bar with concealed mounting flanges. Snap over flanges are provided to conceal mounting screws. A selection of mounting kits and concealed anchor devices are available from the manufacturers for different types of installations. Grab bar shall comply with barrier-free accessibility guidelines for structural strength. For typical water closet applications in toilet stalls and rooms where ADA (American's With Disabilities Act) requirements must be met.
A5110 | Grab Bar, 1-1/4" Dia., SS, 2 Wall, Shower Use | 1 | CC | A 1-1/4" diameter, satin finish stainless steel, peened gripping surface, 2 wall shower, grab bar with concealed mounting flanges. Snap over flanges are provided to conceal mounting screws. A selection of mounting kits and concealed anchor devices are available from the manufacturers for different types of installations. Grab bar shall comply with barrier-free accessibility guidelines for structural strength. For typical applications in shower stalls where ADA (American's With Disabilities Act) requirements must be met.
A5145 | Hook, Garment, Double, SS, Surface Mounted | 1 | CC | A surface mounted, satin finish stainless steel, double garment hook. Equipped with a concealed mounting bracket that is secured to a concealed wall plate. For general purpose use throughout the facility to hang various items of apparel.
A5170 | Rod, Shower Curtain, 1"Diameter, W/Curtain & Hooks | 1 | CC | A concealed mounted, 1" outside diameter, satin finish stainless steel, shower curtain rod with white vinyl shower curtain (72" H) and SS shower curtain hooks. Rod and curtain available in various widths. For general purpose use at shower stall or bathtub locations. Pricing based upon standard shower stall dimensions of 36" x 36" and a standard curtain height of 72".
A5205 | Bar, Towel, 1" Diameter, SS, Surface Mounted | 1 | CC | A surface mounted, satin finish stainless steel, 1" diameter, towel bar. Support posts and flanges are one piece, chrome-plated, cast heavy brass with satin finish. Towel bar shall not rotate within support posts. Available in 18", 24" and 30" widths. For general purpose use in shower or bathtub rooms. Pricing based upon a suggested standard width of 18".
P5040 | Shower, Single, Hand-Held | 1 | CC | A complete, barrier-free, single hand-held, personal shower system. The shower system includes: pressure balanced mixing valve with high temperature limit stop; personal hand shower; shower hose; wall supply; and slide bar. For general purpose use throughout the facility in shower stalls.