## CatCodes FY24
CATCode | CATCode Long Name | CATCode Short Name | RPA Type: Linear Structure (LS), Structure (S), Bldg (B) & Land (L) | CATCode Description | Additional Information | Standards/Criteria Reference (if available) | Office of Primary Responsibility (OPR) | Office of Collateral Responsibility (OCR) | Category Group (CG) | Facility Analysis Category (FAC) Code | FAC Title | FAC Unit of Measure Accountability (UMA) | FAC Unit of Measure Operational (UMO) | Replacement Unit Cost (RUC) | Sustainment (SUC) | Sustainment Model | Upper Limit | Reset Value | Aggregate | Alpha Suffix | Army CATCodes | Navy CATCodes
111111 | RUNWAY | RUNWAY | LS | Paved surface provided for normal aircraft takeoffs and landings. This category includes crosswind, parallel, primary, instrument and instrument type runways. Runway lighting is not included, but is captured under Facility Analysis Category 1361. | The runway is the paved surface provided for normal aircraft landings and takeoffs. For short field operations, a special paved strip is provided, CATCode 116116. For normal helicopter operations, a square pad is provided, CATCode 116663. In addition to the actual paving of the runway, CATCode 116663 includes grading and drainage of the runway, runway shoulders, lateral safety zones, and clear zone (See AFMAN 32-1013). (IAW AFH 32-1084). For inventory purposes, include only the paved runway. Runways, Taxiways and Ramps: A RUNWAY is differentiated from other surfaces on the airfield by being the only surface an aircraft (other than a helicopter) either lands on or takes off from. Runways may also be used for taxiing aircraft and in some cases for parking aircraft. Runways are always designated (and normally marked) by a one or two number label, loosely associated with their compass bearing. In other words, a runway oriented north-south might be designated 36/18, but might also be identified as 35/17 or 01/19. Runway markings are always white. Runways are also bordered by white lights. | ‌http://www.wbdg.org/FFC/AF/AFMAN/111111_Runways.pdf | AFCEC/COS | AF/A3O-A | 11 | 1111 | Fixed-Wing Runway, Surfaced | SY | LF | ‌$179.01 | ‌$2.16 | 1111 | 400000 | 68000 | No | RWS | 11110 | 11110, 11125
116116 | SHORT FIELD TAKEOFF AND LANDING ZONE | SHFLD TO & LDG ZON | LS | This facility is used to train crews of cargo aircraft in the conduct of airlift operations. | The facility is used to train crews of cargo aircraft to conduct airlift operations in the type of airfield environment found at forward operating locations. | ‌http://www.wbdg.org/FFC/AF/AFMAN/116116_Takeoff_and_Landing_Zone.pdf | AFCEC/COS | AF/A3O-A | 11 | 1111 | Fixed-Wing Runway, Surfaced | SY | LF | ‌$179.01 | ‌$2.16 | 1111 | 400000 | 68000 | No | SF | 11110 | 11110, 11125
116663 | HELICOPTER PAD | PAD, HELICOPTER | LS | Pavement provided for helicopters when there is no other operational apron or pad available in the area. | The pad is a landing area or platform for helicopters. While helicopters are able to operate on a variety of relatively flat surfaces, a fabricated helipad provides a clearly marked hard surface away from obstacles where a helicopter can land safely. Also known as a Helipad. For inventory purposes, include only the paved pad area. | ‌http://www.wbdg.org/FFC/AF/AFMAN/116663_Pad_Helicopter.pdf | AFCEC/COS | AF/A4L | 11 | 1112 | Rotary-Wing Landing Area, Surfaced | SY |  | ‌$99.37 | ‌$1.83 | 1112 | 270000 | 7000 | No | HEPD | 11120, 11130 | 11120
111115 | OVERRUN, PAVED | OVERRUN, PAVED | LS | An extension of the runway pavement excluding shoulders. Cost includes asphalt surface, base, sub-base, and striping (excluding shoulders). An overrun is an extension of the length of the runway pavement. | The runway overrun is the portion of the overrun area that is an extension of the runway pavement (excluding shoulders). | ‌http://www.wbdg.org/FFC/AF/AFMAN/111115_Paved_Overrun.pdf | AFCEC/COS | AF/A3O-A | 11 | 1113 | Runway Overrun Area, Surfaced | SY | LF | ‌$120.29 | ‌$1.83 | 1113 | 100000 | 16000 | No | OVR | 11151 | 11130
111411 | RUNWAY, UNPAVED | RUNWAY, UNPAVED | LS | The unpaved surface provided for air and space vehicle landing. This category code includes crosswind parallel, primary instrument, and instrument type unpaved runways. | Unpaved runways can have grass or dirt surfaces. | ‌http://www.wbdg.org/FFC/AF/AFMAN/111411_Runway_Unsurfaced.pdf | AFCEC/COS | AF/A3O-A | 11 | 1114 | Runway, Unsurfaced | SY | LF | ‌$34.70 | ‌$1.61 | 1114 | 160000 | 53000 | No | RWUS | 11111, 11121 | 11112
111500 | TACTICAL UNMANNED AERIAL VEHICLE (UAV) RUNWAY AND LAUNCH/ RECOVERY SITE | UAV LAUNCH | S | A TUAV Launch and Recovery Site (L/RS or LRS). The TUAV system supported by this CATCODE is comprised of and requires a clear site that consists of a small air vehicle runway, in addition to areas for modular mission payloads, ground control stations, launch and recovery equipment, and communications equipment transported in high mobility multi-purpose wheeled vehicles (HMMWVs) with associated shelters and trailers. |  | No Standards/Criteria available | #N/A | #N/A | 11 | 1115 | Unmanned Aerial Vehicle (UAV) Runway and Launch/Recovery Site | SY | LF | 0 | ‌$1.06 | 1115 | 12000 | 6600 | No | UAVR | null | null
112211 | TAXIWAY | TAXIWAY | LS | Pavement provided for ground movement of aircraft. They connect the parking and maintenance areas of the airfield with the runways and provide access to the hangars, docks, and various parking areas and pads. | Taxiways are the pavements provided for the ground movement of aircraft. Taxiways connect the parking and maintenance areas of the airfield with the runways and provide access to hangars, docks, and various parking aprons and pads. Taxiways are normally parallel to runways to facilitate aircraft ground movement on the taxiways during landings and takeoffs on the runway. | ‌https://www.wbdg.org/FFC/AF/AFMAN/112211_Taxiway.pdf | AFCEC/COS | AF/A3O-A | 11 | 1121 | Taxiway, Surfaced | SY | LF | ‌$109.48 | ‌$1.83 | 1121 | 350000 | 17000 | No | TWS | 11212 | 11210
112210 | ROTARY WING TAXIWAY, PAVED |  | LS | Paved surfaces serving as designated pathways on an airfield or heliport constructed for taxiing rotary wing aircraft. They provide safe conditions for ground movement of aircraft between the runway and the taxi lanes serving the aircraft parking and maintenance areas. For inventory purposes, include only the paved taxiway surface. |  | No Standards/Criteria available |  |  | 11 | 1122 | Rotary-Wing Taxiway, Surfaced | SY | LF | ‌$109.48 | ‌$1.83 | 1121 | 350000 | 17000 | No | TWS | 11212 | 11210
113321 | APRON | APRON | LS | Pavement provided for aircraft parking, servicing, and loading. Using Medium load aircraft in Weather Zone A. | The area includes parking lanes, taxi lanes, exits, and entrances. The apron is the area of airfield where aircraft are parked, unloaded or loaded, refueled, or boarded. Although the use of the apron is covered by regulations, such as lighting on vehicles, it is typically more accessible to users than the runway or taxiway. | ‌http://www.wbdg.org/FFC/AF/AFMAN/113321_Apron.pdf | AFCEC/COS | AF/A3O-A | 11 | 1131 | Aircraft Apron, Surfaced | SY |  | ‌$131.58 | ‌$1.83 | 1131 | 750000 | 18000 | No | APS | 11310, 11320, 11330, 11340, 11350, 11380 | 11320, 11340
116661 | ARMING AND DISARMING PADS | PAD, ARM & DISARM | LS | Used for arming aircraft immediately before takeoff and for disarming weapons retained or not expended upon their return. |  | ‌http://www.wbdg.org/FFC/AF/AFMAN/116661_Pad_Arm_and_Disarm.pdf | AF/A4L | AFCEC/COS | 11 | 1131 | Aircraft Apron, Surfaced | SY |  | ‌$131.58 | ‌$1.83 | 1131 | 750000 | 18000 | No | ADPD | 11380 | 11635
116662 | PAD, DANGEROUS CARGO, LOAD/UNLOAD | PAD, DANGRS CARGO | LS | Required where there is a frequent need to load explosives, or other dangerous materials on cargo aircraft and where existing aprons cannot be used without violating quantity distance criteria. | Hazardous cargo pads are paved areas for loading and unloading explosives and other hazardous cargo from aircraft. Hazardous cargo pads are required at facilities where the existing aprons cannot be used for loading and unloading hazardous cargo. | ‌http://www.wbdg.org/FFC/AF/AFMAN/116662_Pad_Dangerous_Cargo_Load_Unload.pdf | AF/A4L | AFCEC/COS | 11 | 1131 | Aircraft Apron, Surfaced | SY |  | ‌$131.58 | ‌$1.83 | 1131 | 750000 | 18000 | No | DCPD | 11380 | 11655
116664 | POWER CHECK | PAD, POWER CHK | LS | A paved area, 80 by 120 feet used in performing full power checks of jet engines. | A power check pad is an outdoor testing facility designed for in-frame or out-of-frame testing of jet engines. They generally use a thickened concrete slab with tie-down fittings and a blast diverter/deflector. | ‌http://www.wbdg.org/FFC/AF/AFMAN/116664_Pad_Power_Check.pdf | AF/A4L | AFCEC/COS | 11 | 1131 | Aircraft Apron, Surfaced | SY |  | ‌$131.58 | ‌$1.83 | 1131 | 750000 | 18000 | No | PC | 11330 | N/A
116665 | POWER CHECK W/ NOISE SUPPRESSOR | PAD, PWR CHK W/SPR | LS | The Power Check Pad with suppresser is the prime facility on which operational checks of jet engines are performed. Unsuppressed pads are used as back-up or interim facilities. The suppresser and associated devices are supplied as items of Government Furnished Equipment (GFE). | The metal building is equipment; the pad is the concrete that the building protects. | ‌http://www.wbdg.org/FFC/AF/AFMAN/116665_Pad_Power_Check_with_Noise_Suppressor.pdf | AF/A4L | AFCEC/COS | 11 | 1131 | Aircraft Apron, Surfaced | SY |  | ‌$131.58 | ‌$1.83 | 1131 | 750000 | 18000 | No | PCS | 11330 | N/A
116666 | PAD, WARMUP, HOLDING | PAD, WRMUP HLDG | LS | A paved area adjacent to the taxi-way at the end of the runway. It provides a means of bypassing aircraft being held at the runway end for various reasons. |  | ‌http://www.wbdg.org/FFC/AF/AFMAN/116666_Pad_Warm_up_Holding.pdf | AFCEC/COS | AF/A4L | 11 | 1131 | Aircraft Apron, Surfaced | SY |  | ‌$131.58 | ‌$1.83 | 1131 | 750000 | 18000 | No | PWU | 11350 | N/A
116667 | PAD, COMPASS CALIBRATION | PAD, CALIBRATION | LS | A paved area where aircraft are positioned for the calibration of the magnetic standby compass and the magnetic azimuth detector. |  | ‌http://www.wbdg.org/FFC/AF/AFMAN/116667_Pad_Compass_Calibration.pdf | AF/A4L | AFCEC/COS | 11 | 1161 | Compass Calibration Pad, Surfaced | SY |  | ‌$131.58 | ‌$1.83 | 1161 | 12000 | 1400 | No | PCB | 11610 | 11620
116668 | PAD, LAUNCHING | PAD, LCH | LS | Those pads that are used for launching missiles. | A paved surface designed for the erection and launching of a guided missile. The surface is usually concrete. (Gantry – use CATCode 890154) | ‌http://www.wbdg.org/FFC/AF/AFMAN/116668_Pad_Launching.pdf | AFSPC | AFCEC/COS | 11 | 1162 | Missile Launching Pad, Surfaced | SY |  | ‌$205.96 | ‌$1.83 | 1162 | 20000 | 2300 | No | PLG | N/A | N/A
116672 | AIRCRAFT WASHRACK PAD | PAD, ACFT WASH RK | LS | An open wash rack with utility systems providing hot and cold water, and electric power. This facility is usually supported by an adjacent small storage building containing cleaning supplies and tools. (Use Cat Code 211-159 for covered wash rack.) |  | ‌http://www.wbdg.org/FFC/AF/AFMAN/116672_Pad_Aircraft_Washrack.pdf | AF/A4L | AFCEC/COS | 11 | 1163 | Aircraft Washing Pad, Surfaced | SY |  | ‌$131.58 | ‌$1.83 | 1163 | 13000 | 1700 | No | ARK | 11370 | 11610
116401 | PRECISION APPROACH RADAR PAD | PAR | LS | PAD, either concrete or pavement, constructed to support PAR equipment on an airfield. |  | https://www.wbdg.org/FFC/AF/AFMAN/116401_Precision_Approach_Radar_Pad.pdf | AFCEC/COS | AF/A3O-A | 11 | 1164 | Miscellaneous Airfield Pavement, Surfaced | SY |  | ‌$121.49 | ‌$1.83 | 1164 | 46000 | 3200 | No | PARM | N/A | 11640
116402 | FIRE & RESCUE VEHICLE ALERT PAD | FIRE & RESCUE VEHICLE ALERT PAD | LS | This facility provides parking area for Immediate Response Alert Vehicle. The purpose of the Immediate Response Alert is to: 1. Observe all landings and take-offs. 2. Respond immediately to any aircraft accident. 3. Provide timely rescue of personnel involved in emergencies. The pad should be large enough to park one 3,780 liter (1,000 gallon) aircraft rescue and fire fighting vehicle (P-19) and should be located no closer than 45.7 meters (150 feet) from the runway edge. The pad should not include a protective shelter or any other structure, which would violate airfield safety clearance criteria. |  | ‌http://www.wbdg.org/FFC/AF/AFMAN/116402_Pad_Fire_and_Rescue_Vehicle.pdf | AFCEC/COS | AF/A3O-A | 11 | 1164 | Miscellaneous Airfield Pavement, Surfaced | SY |  | ‌$121.49 | ‌$1.83 | 1164 | 46000 | 3200 | No | FRAP | N/A | 11660
852269 | VEHICLE PARKING REFUELING | VEH PKNG, REFL | LS | Parking area designed for use by loaded refueling units and hydrant hose trucks that support the flying mission. |  | ‌http://www.wbdg.org/FFC/AF/AFMAN/852269_Refueler_Vehicle_Parking.pdf | AF/A4LE | AFCEC/COS | 11 | 1164 | Miscellaneous Airfield Pavement, Surfaced | SY |  | ‌$121.49 | ‌$1.83 | 1164 | 46000 | 3200 | No | VPREF | N/A | 11645
852273 | AIRCRAFT SUPPORT EQUIPMENT STORAGE YARD | ACFT SPT/E STOR YD | LS | Facility designed for the storage of powered and non-powered support equipment that service various repaired aircraft. |  | ‌http://www.wbdg.org/FFC/AF/AFMAN/852273_Aircraft_Support_Equipment_AGE_Storage_Yard.pdf | AF/A4L | AFCEC/COS | 11 | 1164 | Miscellaneous Airfield Pavement, Surfaced | SY |  | ‌$121.49 | ‌$1.83 | 1164 | 46000 | 3200 | No | ASEY | N/A | 11645, 11665
116642 | SHOULDER, PAVED | SHLDR, PAVED | LS | The shoulders of runways, taxi-ways, etc. | Taxi shoulder markings: Taxiways, holding bays, and aprons are sometimes provided with paved shoulders to prevent blast and water erosion. Shoulders are not intended for use by aircraft, and may be unable to carry the aircraft load. Taxiway shoulder markings are yellow lines perpendicular to taxiway edge, from taxiway edge to pavement edge, about 3 meters. The shoulders of runways, aprons, taxiways, and airfield pads are paved when it is necessary to protect the shoulder areas against jet blast, reduce maintenance of the unpaved shoulder area, support aircraft outrigger gear, or accommodate snow removal equipment, aircraft service vehicles and emergency vehicles. When shoulders are without vegetation and unprotected, continual exposure to jet blast will release soil, stones, and other debris (known as FOD) that can be ingested by jet engines and cause engine damage. (AFH 32-1084). FOD = Foreign Object Damage | ‌http://www.wbdg.org/FFC/AF/AFMAN/116642_Paved_Shoulders.pdf | AFCEC/COS | #N/A | 11 | 1165 | Aircraft Pavement Shoulder | SY |  | ‌$88.35 | ‌$1.83 | 1165 | 400000 | 20000 | No | SDS | N/A | 11612
111310 | ROTARY WING LANDING PAD, UNPAVED |  | LS | An unpaved, prepared surface, centered within a clear area, used exclusively for training, emergency, and other special landing and takeoff operations of rotary wing aircraft. For inventory purposes, include only the prepared pad area. |  | No Standards/Criteria available |  |  | 11 | 1166 | Miscellaneous Airfield Pavement, Unsurfaced | SY |  |  |  |  | 200000 | 87000
121115 | AVIATION FUEL DISPENSING | AVFUEL DISPEN | S | "Hoseless" pantograph fuel dispensing arms installed as an integral part of type 3, 4, and 5 aircraft fueling system. | Refueling of tank trucks with bottom loading connection. "Bottom Loader" is designed for bottom loading of all refueling trucks without using hoses. If the truck load stand includes a piping system with a filter separator for delivery of aviation fuel (JP8) to aircraft refuel vehicles, the categorization is Aviation Fuel Dispensing. | ‌http://www.wbdg.org/FFC/AF/AFMAN/121115_Aviation_Fuel_Dispensing_System.pdf | AF/A4LE | AFCEC/COS, AFPET/PTOT | 12 | 1211 | Aircraft Direct Fueling Facility | OL | GM | ‌$383064.79 | ‌$3347.58 | 1211 | 32 | 6 | No | AVD | 12110, 12120 | 12110, 12120
121122 | HYDRANT FUELING SYSTEM | HYDR FL, SYS | S | Provides all necessary equipment and controls to deliver clean, dry fuel to fueling points in the aircraft parking apron. It includes operational storage tanks when required but not bulk storage. | A facility for the direct fueling of aircraft or for the filling of aircraft fuel tanker trucks. These facilities do not include associated fuel storage that is captured under Facility Analysis Category (FAC) 1241. | ‌http://www.wbdg.org/FFC/AF/AFMAN/121122_Hydrant_Fueling_System.pdf | AF/A4LE | AFCEC/COS, AFPET/PTOT | 12 | 1211 | Aircraft Direct Fueling Facility | OL | GM | ‌$383064.79 | ‌$3347.58 | 1211 | 32 | 6 | No | HFS | 12110 | 12110
122111 | MARINE FUEL DISPENSING SYSTEM | MAR FL DISPEN SYS | S | Fuel received by barge or tanker requires an unloading pier with mooring facilities, hose connections derricks for handling hose, hose storage racks, pipelines, and fire protection equipment (under certain conditions a submerged sea unloading line is provided). | A facility for the direct fueling of ships. These facilities do not include associated fuel storage that is captured under Facility Analysis Category 1241. | ‌http://www.wbdg.org/FFC/AF/AFMAN/122111_Marine_Fuel_Dispensing_Sys.pdf | AF/A4LE | AFCEC/COS, AFPET/PTOT | 12 | 1221 | Marine Fueling Facility | OL | GM | ‌$911505.99 | ‌$831.43 | 1221 | 6 | 2 | No | MFD | 12210 | 12210
123335 | VEHICLE FUELING STATION | VEH FL STN | S | Commercial type fueling or which service Government Owned motor vehicles. One dispensing unit is provided for each type of fuel. The BCE is allowed separate stations when located over 1 mile from the motor pool. | A facility for the direct fueling of land vehicles or for the filling of fuel tanker trucks. These facilities do not include associated fuel storage that is captured under Facility Analysis Category 1241. | ‌http://www.wbdg.org/FFC/AF/AFMAN/123335_Vehicle_Fueling_Station.pdf | AF/A4LE | AFCEC/COS, AFPET/PTOT | 12 | 1231 | Vehicle Fueling Facility | OL | GM | ‌$202434.68 | ‌$5722.85 | 1231 | 28 | 3 | No | VFS | 12311, 12322, 12333 | 12310
124231 | OPERATING STORAGE, AVIATION GAS - UNDERGROUND | OPG STOR UG, AVGAS | S | ​Underground storage tanks that provide an operating and reserve supply of aviation fuel. |  | No Standards/Criteria available | #N/A | #N/A | 12 | 1241 | Aircraft Operating Fuel Storage | GA |  | ‌$5.78 | ‌$1.61 | 1241 | 1330000 | 145000 | No | OSUA | null | null
124235 | OPERATING STORAGE, JET FUEL - UNDERGROUND | OPG STOR UG, JET FL | S | Underground storage tanks that provide an operating and reserve supply of jet fuel.​ |  | No Standards/Criteria available | #N/A | #N/A | 12 | 1241 | Aircraft Operating Fuel Storage | GA |  | ‌$5.78 | ‌$1.61 | 1241 | 1330000 | 145000 | No | OSUJ | null | null
124131 | OPERATING STORAGE, AVIATION GAS - ABOVE GROUND | OPG STOR AG, AVGAS | S | Above ground storage tanks that provide an operating and reserve supply of aviation fuel. | Operating fuel tanks are typically in the range of 5,000 gallons to 420,000 gallons (420,000 gallons is equal to 10,000 barrels). Includes the containment structures in support of the storage tanks such as containment berms, liners, and monitoring wells. Operating tanks are normally provided for pressurized hydrant fueling systems and are required whenever the distance from the fueling apron to the bulk storage area exceeds one mile. | ‌http://www.wbdg.org/FFC/AF/AFMAN/124131_Operating_Storage_Aviation_Gas.pdf | AF/A4LE | AFCEC/COS, AFPET/PTOT | 12 | 1241 | Aircraft Operating Fuel Storage | GA |  | ‌$5.78 | ‌$1.61 | 1241 | 1330000 | 145000 | No | OSAVG | 12410, 12411, 12412 | 12150
124132 | OPERATING STORAGE, AVIGATION LUBRICANT | OPG STOR, AVLUBE | S | Storage tanks that provide an operating and reserve supply of aviation lubricant. |  | ‌http://www.wbdg.org/FFC/AF/AFMAN/124132_Operating_Storage_Aviation_Lubricant.pdf | AF/A4LE | AFCEC/COS, AFPET/PTOT | 12 | 1241 | Aircraft Operating Fuel Storage | GA |  | ‌$5.78 | ‌$1.61 | 1241 | 1330000 | 145000 | No | OSAL | N/A | N/A
124135 | OPERATING STORAGE, JET FUEL - ABOVE GROUND | OPG STOR AG, JET FL | S | Above Ground storage tanks that provide an operating and reserve supply of jet fuel. | Operating fuel tanks are typically in the range of 5,000 gallons to 420,000 gallons (420,000 gallons is equal to 10,000 barrels). For monitoring wells use CATCode 892921. | ‌http://www.wbdg.org/FFC/AF/AFMAN/124135_Operating_Storage_Jet_Fuel.pdf | AF/A4LE | AFCEC/COS, AFPET/PTOT | 12 | 1241 | Aircraft Operating Fuel Storage | GA |  | ‌$5.78 | ‌$1.61 | 1241 | 1330000 | 145000 | No | OSJF | 12413 | 12150
124234 | OPERATING STORAGE, DIESEL - UNDERGROUND | OPG STOR UG, DIESEL | S | ​Underground storage tanks that provide an operating and reserve supply of diesel fuel. |  | No Standards/Criteria available | #N/A | #N/A | 12 | 1243 | Vehicle Operating Fuel Storage | GA |  | ‌$4.13 | ‌$1.00 | 1243 | 200000 | 8400 | No | OSDU | null | null
124237 | OPERATING STORAGE, MOTOR GAS - UNDERGROUND | OPG STOR UG, MOGAS | S | ​Underground storage tanks that provide an operating and reserve supply of motor gas. |  | No Standards/Criteria available | #N/A | #N/A | 12 | 1243 | Vehicle Operating Fuel Storage | GA |  | ‌$4.13 | ‌$1.00 | 1243 | 200000 | 8400 | No | OSUM | null | null
124134 | OPERATING STORAGE, DIESEL - ABOVE GROUND | OPG STOR AG, DIESEL | S | Above ground storage tanks that provide an operating and reserve supply of diesel fuel. | Operating fuel tanks are typically in the range of 5,000 gallons to 420,000 gallons (420,000 gallons is equal to 10,000 barrels). For monitoring wells use CATCode 892921. | ‌http://www.wbdg.org/FFC/AF/AFMAN/124134_Operating_Storage_Diesel.pdf | AF/A4LE | AFCEC/COS, AFPET/PTOT | 12 | 1243 | Vehicle Operating Fuel Storage | GA |  | ‌$4.13 | ‌$1.00 | 1243 | 200000 | 8400 | No | OPSD | 12480, 12481 | 12330
124137 | OPERATING STORAGE, MOTOR GAS - ABOVE GROUND | OPG STOR AG, MOGAS | S | Above ground storage tanks that provide an operating and reserve supply of motor gas. | Operating fuel tanks are typically in the range of 5,000 gallons to 420,000 gallons (420,000 gallons is equal to 10,000 barrels). For monitoring wells use CATCode 892921. | ‌http://www.wbdg.org/FFC/AF/AFMAN/124137_Operating_Storage_Motor_Gas.pdf | AF/A4LE | AFCEC/COS, AFPET/PTOT | 12 | 1243 | Vehicle Operating Fuel Storage | GA |  | ‌$4.13 | ‌$1.00 | 1243 | 200000 | 8400 | No | OSMG | 12450, 12451 | 12330
124440 | OPERATING STORAGE E-85 ETHANOL - UNDERGROUND | OPG STOR UG, E-85 ETHANOL | S | Underground storage tanks that provide an operating and reserve supply of E-85 Ethanol.​ |  | No Standards/Criteria available | #N/A | #N/A | 12 | 1243 | Vehicle Operating Fuel Storage | GA |  | ‌$4.13 | ‌$1.00 | 1243 | 200000 | 8400 | No | OSUE | null | null
124441 | OPERATING STORAGE BIO-DIESEL - UNDERGROUND | OPG STOR UG, BIO-DIESEL | S | Underground storage tanks that provide an operating and reserve supply of Biodiesel.​ |  | No Standards/Criteria available | #N/A | #N/A | 12 | 1243 | Vehicle Operating Fuel Storage | GA |  | ‌$4.13 | ‌$1.00 | 1243 | 200000 | 8400 | No | OSBU | null | null
124340 | OPERATING STORAGE E-85 ETHANOL - ABOVE GROUND | OPG STOR AG, E-85 ETHANOL | S | Above ground storage tanks that provide an operating and reserve supply of E-85 Ethanol. | Operating fuel tanks are typically in the range of 5,000 gallons to 420,000 gallons (420,000 gallons is equal to 10,000 barrels). For monitoring wells use CATCode 892921. | ‌http://www.wbdg.org/FFC/AF/AFMAN/124340_Operating_Storage_E_85_Ethanol.pdf | AF/A4LE | AFCEC/COS, AFPET/PTOT | 12 | 1243 | Vehicle Operating Fuel Storage | GA |  | ‌$4.13 | ‌$1.00 | 1243 | 200000 | 8400 | No | OSE | N/A | 12340
124341 | OPERATING STORAGE BIO-DIESEL - ABOVE GROUND | OPG STOR AG, BIO-DIESEL | S | Above ground storage tanks that provide an operating and reserve supply of Biodiesel. | Operating fuel tanks are typically in the range of 5,000 gallons to 420,000 gallons (420,000 gallons is equal to 10,000 barrels). For monitoring wells use CATCode 892921. | ‌http://www.wbdg.org/FFC/AF/AFMAN/124341_Operating_Storage_Bio_Diesel.pdf | AF/A4LE | AFCEC/COS, AFPET/PTOT | 12 | 1243 | Vehicle Operating Fuel Storage | GA |  | ‌$4.13 | ‌$1.00 | 1243 | 200000 | 8400 | No | OSBD | 12454, 12455 | 12350
124342 | OPERATING STORAGE DIESEL JP-8 - ABOVE GROUND | OPG STOR AG, DIESEL JP-8 | S | Above ground storage tanks that provide an operating and reserve supply of fuel for vehicles. Operating fuel tanks are typically in the range of 5,000 gallons to 420,000 gallons (420,000 gallons is equal to 10,000 barrels). | Operating fuel tanks are typically in the range of 5,000 gallons to 420,000 gallons (420,000 gallons is equal to 10,000 barrels). For monitoring wells use CATCode 892921. | ‌http://www.wbdg.org/FFC/AF/AFMAN/124342_Operating_Storage_Diesel_JP_8.pdf | AF/A4LE | AFCEC/COS, AFPET/PTOT | 12 | 1243 | Vehicle Operating Fuel Storage | GA |  | ‌$4.13 | ‌$1.00 | 1243 | 200000 | 8400 | No | OSJP8 | 12480, 12481 | 12330
124442 | OPERATING STORAGE DIESEL / JP-8 - UNDERGROUND | OPG STOR UG, DIESEL JP-8 | S | ​Underground storage tanks that provide an operating and reserve supply of fuel for vehicles. |  | No Standards/Criteria available | #N/A | #N/A | 12 | 1243 | Vehicle Operating Fuel Storage | GA |  | ‌$4.13 | ‌$1.00 | 1243 | 200000 | 8400 | No | OSDJ | null | null
124238 | OPERATING STORAGE, SOLVENTS - UNDERGROUND | OPG STOR UG, SOLVENTS | S | Underground storage tanks that provide an operating and reserve supply of solvents.​ |  | No Standards/Criteria available | #N/A | #N/A | 12 | 1244 | Other Operating Fuel Storage | GA |  | ‌$2.99 | ‌$1.94 | 1244 | 430000 | 7800 | No | OSSU | null | null
124239 | OPERATING STORAGE, SPECIAL FUELS - UNDERGROUND | OPG STOR UG, SP FL | S | ​Underground storage tanks that provide an operating and reserve supply of special fuels not in the aircraft, marine, or vehicle categories. Includes heating fuel, lubricants and miscellaneous POLs. | Operating fuel tanks are typically in the range of 5,000 gallons to 420,000 gallons (420,000 gallons is equal to 10,000 barrels). For monitoring wells use CATCode 892921. | No Standards/Criteria available | #N/A | #N/A | 12 | 1244 | Other Operating Fuel Storage | GA |  | ‌$2.99 | ‌$1.94 | 1244 | 430000 | 7800 | No | OSSFU | null | null
124138 | OPERATING STORAGE, SOLVENTS - ABOVE GROUND | OPG STOR AG, SOLVENTS | S | Above ground storage tanks that provide an operating and reserve supply of solvents. |  | ‌http://www.wbdg.org/FFC/AF/AFMAN/124138_Operating_Storage_Solvents.pdf | AF/A4LE | AFCEC/COS, AFPET/PTOT | 12 | 1244 | Other Operating Fuel Storage | GA |  | ‌$2.99 | ‌$1.94 | 1244 | 430000 | 7800 | No | OSSO | N/A | N/A
124139 | OPERATING STORAGE, SPECIAL FUELS - ABOVE GROUND | OPG STOR AG, SP FL | S | Above ground storage tanks that provide an operating and reserve supply of special fuels. | Storage tanks that provide an operating and reserve supply of fuel for facilities and equipment not in the aircraft, marine, or vehicle categories. Includes heating fuel, lubricants and miscellaneous POLs. Operating fuel tanks are typically in the range of 5,000 gallons to 420,000 gallons (420,000 gallons is equal to 10,000 barrels). | ‌http://www.wbdg.org/FFC/AF/AFMAN/124139_Operating_Storage_Special_Fuels.pdf | AF/A4LE | AFCEC/COS, AFPET/PTOT | 12 | 1244 | Other Operating Fuel Storage | GA |  | ‌$2.99 | ‌$1.94 | 1244 | 430000 | 7800 | No | OSSR | 12472 | 12615
124240 | OPERATING STORAGE, ROCKET PROPELLENT, HYDRAZINE - UNDERGROUND |  | S | For Hydrazine (Rocket Propellent), all fixed underground storage tanks including silver bullets (product saver tanks), holding any number of gallons of Rocket Propellents (Hydrazine). Operating storage tanks provide fuel in support of retail refueling missions. Operating storage tanks are resupplied from bulk fuel / wholesale storage tanks. These underground storage tanks include earthen containment berms with or without liners. Underground storage tanks are not included within any other CATCODE. |  | No Standards/Criteria available | #N/A | #N/A | 12 | 1244 | Other Operating Fuel Storage | GA |  | ‌$2.99 | ‌$1.94 | 1244 | 430000 | 7800 | No | OSSFU | null | null
821112 | HEATING FUEL OIL STORAGE | HTG FL OIL STOR | S | Underground tanks used to store diesel fuel for use in operation of central heating plants. |  | ‌http://www.wbdg.org/FFC/AF/AFMAN/821112_Heating_Fuel_Oil_Storage.pdf | AFCEC/COS | AFSC/SEW | 12 | 1244 | Other Operating Fuel Storage | GA |  | ‌$2.99 | ‌$1.94 | 1244 | 430000 | 7800 | No | HFOS | 12470 | 82160, 82161
125553 | PIPELINE, LIQUID FUELS - UNDERGROUND | PIPELINE UG, LF | LS | ​Underground fuel pipelines are provided for each different grade of fuel, between two different sites. | Pipelines for the transfer of petroleum products to, from, and between operating, offload, and bulk storage areas. For piping from operating fuel tanks to airfield fueling systems (FAC 1211), and piping along piers for marine fueling (FAC 1221) use FAC 1252, CATCode 125120. FAC 1251 is used for pipelines between bulk and operating fuels storage. | No Standards/Criteria available | #N/A | #N/A | 12 | 1251 | POL Pipeline | LF |  | ‌$384.86 | ‌$9.46 | 1251 | 150000 | 4600 | No | PLFU | null | null
125554 | PIPELINE, LIQUID FUELS - ABOVE GROUND | PIPELINE AG, LF | LS | Above ground fuel pipelines are provided for each different grade of fuel, except for cross country pipelines and offshore unloading lines. | Pipelines for the transfer of petroleum products to, from, and between operating, offload, and bulk storage areas. For piping from operating fuel tanks to airfield fueling systems (FAC 1211), and piping along piers for marine fueling (FAC 1221) use FAC 1252, CATCode 125120. FAC 1251 is used for pipelines between bulk and operating fuels storage. | ‌http://www.wbdg.org/FFC/AF/AFMAN/125554_Pipeline_Liquid_Fuels.pdf | AF/A4LE | AFCEC/COS, AFPET/PTOT | 12 | 1251 | POL Pipeline | LF |  | ‌$384.86 | ‌$9.46 | 1251 | 150000 | 4600 | No | PLF | 12510, 12520 | 12510
125212 | PIPING, PETROLEUM - UNDERGROUND | PIPING UG, POL | LS | ​Underground piping within a site connecting operating fuel tanks to airfield fueling systems. |  | No Standards/Criteria available | #N/A | #N/A | 12 | 1252 | POL Piping | LF |  | ‌$174.31 | ‌$9.46 | 1252 | 150000 | 4600 | No | PPU | null | null
125210 | PIPING, PETROLEUM - ABOVE GROUND | PIPING AG, POL | LS | Above ground piping from operating fuel tanks to airfield fueling systems. |  | ‌http://www.wbdg.org/FFC/AF/AFMAN/125210_POL_Piping_System_within_a_site.pdf | AF/A4LE | AFCEC/COS, AFPET/PTOT | 12 | 1252 | POL Piping | LF |  | ‌$174.31 | ‌$9.46 | 1252 | 150000 | 4600 | No | PLP | 12521 | 12521
126925 | LIQUID FUEL TRUCK FILL STAND | LF FIL STD, TRK | S | Truck fill stands are provided where bulk petroleum products are stored and dispensed. They are required as a means of unloading fuel from fueling vehicles into fuel storage tanks. | A facility that supports loading and/or unloading of operating and reserve supply of fuels and other petroleum, oil, and lubricant products to other than the end user. Includes loading/unloading of tank trucks, tank cars, and barges. These facilities include paved containment area, piping, hoses, lighting, fuel recovery sump pits, and pumps - if the pumps are not located in a separate building (such as FAC 1262 POL Pump Station). | ‌http://www.wbdg.org/FFC/AF/AFMAN/126925_Liquid_Fuel_Truck_Fill_Stand.pdf | AF/A4LE | AFCEC/COS, AFPET/PTOT | 12 | 1261 | Liquid Fuel Loading/Unloading Facility | OL | GM | ‌$98727.03 | ‌$5955.89 | 1261 | 30 | 3 | No | LFFS | 12630 | 12630
126926 | LIQUID FUEL STAND, UNLOADING | LF STD UNLOAD | S | Truck unloading stands/headers are provided where bulk petroleum products are stored and dispensed. The fuel loading facilities are required as a means of unloading fuel from fueling vehicles into fuel storage tanks. | A facility that supports loading and/or unloading of operating and reserve supply of fuels and other petroleum, oil, and lubricant products to other than the end user. Includes loading/unloading of tank trucks, tank cars, and barges. These facilities include paved containment area, piping, hoses, lighting, fuel recovery sump pits, and pumps - if the pumps are not located in a separate building (such as FAC 1262 POL Pump Station). | ‌http://www.wbdg.org/FFC/AF/AFMAN/126926_Liquid_Fuel_Stand_Unloading.pdf | AF/A4LE | AFCEC/COS, AFPET/PTOT | 12 | 1261 | Liquid Fuel Loading/Unloading Facility | OL | GM | ‌$98727.03 | ‌$5955.89 | 1261 | 30 | 3 | No | LFSU | 12630 | 12640
125977 | PUMP STATION, LIQUID FUEL | PMP STN, LF | S | Pumping systems that issue and transfer fuel in and out of storage tanks. | A facility that consists of POL pumps and related pumping equipment. This does not include the building housing the pumping equipment, which is covered under FAC 1444 (Miscellaneous Operations Support Building). | ‌http://www.wbdg.org/FFC/AF/AFMAN/125977_Pump_Station_Liquid_Fuels.pdf | AF/A4LE | AFCEC/COS, AFPET/PTOT | 12 | 1262 | POL Pump Station | GM |  | ‌$1203.34 | ‌$15.61 | 1262 | 10000 | 1800 | No | PSLF | 12621 | 12516
131111 | TELECOMMUNICATIONS FACILITY | COMM FCLTY | B | Typically a one story centrally located facility set up for intra-base and inter-base communications. Space is included for base telephone exchange, autodin function, administrative offices, and maintenance functions. | AUTODIN = Automatic Digital Network (System) or ADNS | ‌http://www.wbdg.org/FFC/AF/AFMAN/131111_Telecommunications_Facility.pdf | AFNIC | N/A | 13 | 1311 | Communications Building | SF |  | ‌$701.00 | ‌$7.40 | 1311 | 90000 | 2300 | No | TELE | 13115, 13120, 13175 | 13115, 13117, 13140
131114 | MILITARY AFFILIATE RADIO SYSTEM | RAD, MARS | B | The MARS station is an official, integral part of the telecommunications complex. Missions, functions, and operating methods are outlined in regulatory publications. | The Military Auxiliary Radio System (MARS) is a United States Department of Defense sponsored program, established as a separately managed and operated program by the United States Army, Navy, and Air Force. The program is a civilian auxiliary consisting primarily of licensed amateur radio operators who are interested in assisting the military with communications on a local, national, and international basis as an adjunct to normal communications. The MARS programs also include active duty, reserve, and National Guard units; Navy, Marine Corps, and National Oceanic and Atmospheric Administration ships, and Coast Guard cutters and shore stations. | ‌http://www.wbdg.org/FFC/AF/AFMAN/131114_Military_Affiliate_Radio_Sys_MARS_Fac.pdf | AFNIC (MARS) | N/A | 13 | 1311 | Communications Building | SF |  | ‌$701.00 | ‌$7.40 | 1311 | 90000 | 2300 | No | RAD | 13125 | 13160
131115 | COMMUNICATIONS RECEIVER | COMM, RCVR | B | All fixed transmitters for the control tower, air-ground GCA and RAPCON facilities are installed at one location and the associated receiver equipment should be installed with them if possible. |  | ‌http://www.wbdg.org/FFC/AF/AFMAN/131115_Communications_Receiver_Facility.pdf | AFFSA | AFNIC | 13 | 1311 | Communications Building | SF |  | ‌$701.00 | ‌$7.40 | 1311 | 90000 | 2300 | No | COM | 13170 | 13135
131116 | COMMUNICATIONS-TRANSMITTER/RECEIVER | COMM, TMTR RCVR | B | All fixed transmitters for the control tower, air-ground GCA and RAPCON facilities are installed at one location and the associated receiver equipment should be installed with them if possible. | GCA = Ground Controlled Approach; RAPCON = Radar Approach Control | ‌http://www.wbdg.org/FFC/AF/AFMAN/131116_Comm_Transmitte_Receiver_Facility.pdf | AFFSA | AFNIC | 13 | 1311 | Communications Building | SF |  | ‌$701.00 | ‌$7.40 | 1311 | 90000 | 2300 | No | CTR | N/A | 13115, 13117, 13120
131117 | COMMUNICATIONS TRANSMITTER | COMM, TMTR RCVR | B | All fixed transmitters for the control tower, air-ground, GCA and RAPCON facilities are installed at one location and the associated receiver equipment should be installed with them if practical. | GCA = Ground Controlled Approach; RAPCON = Radar Approach Control | ‌http://www.wbdg.org/FFC/AF/AFMAN/131117_Communications_Transmitter_Facility.pdf | AFFSA | AFNIC | 13 | 1311 | Communications Building | SF |  | ‌$701.00 | ‌$7.40 | 1311 | 90000 | 2300 | No | CTT | 13160 | 13150
131118 | RADIO RELAY FACILITY | RAD RELAY FCLTY | B | Electronic equipment and associated radio facilities necessary to support the relay of radio communications information. These stations are usually unattended and require only periodic inspections and maintenance. |  | ‌http://www.wbdg.org/FFC/AF/AFMAN/131118_Radio%20_Relay_Facility.pdf | AFFSA | AFNIC | 13 | 1311 | Communications Building | SF |  | ‌$701.00 | ‌$7.40 | 1311 | 90000 | 2300 | No | RRF | N/A | 13120
131133 | COMMUNICATIONS, SCATTER | COMM, SCATTER | B | Special communications facility that houses high power UHF Radio Transmitters and receivers with large parabolic antennas capable of communicating beyond 150 miles by "scattering" off the troposphere. The facility is also used to span rugged terrain beyond the range of microwave equipment, typically used in arctic and remote regions. | Ultra-high frequency (UHF) is the ITU designation for radio frequencies in the range between 300 MHz and 3 GHz, also known as the decimetre band as the wavelengths range from one to ten decimetres. Radio waves with frequencies above the UHF band fall into the SHF (super-high frequency) or microwave frequency range. Lower frequency signals fall into the VHF (very high frequency) or lower bands. UHF radio waves propagate mainly by line of sight; they are blocked by hills and large buildings although the transmission through building walls is high enough for indoor reception. They are used for television broadcasting, cordless phones, walkie-talkies, personal radio services satellite communication, cell phones, and numerous other applications. | ‌http://www.wbdg.org/FFC/AF/AFMAN/131133_Communications_Scatter.pdf | AFFSA | AFNIC | 13 | 1311 | Communications Building | SF |  | ‌$701.00 | ‌$7.40 | 1311 | 90000 | 2300 | No | CSCT | N/A | 13122
131134 | AIRCOM RELAY CENTER | AIRCOM REL CEN | B | Facility used to transmit or pass messages from one tributary to another automatic, semiautomatic or manual means, or by electrically connecting circuits between tributaries for direct transmission. | The facility consists of a radio operations room, relay equipment room, technical control room, crypto room, maintenance room, teletype room, and relay operations administrative room. A microwave relay room is also required in many situations. The size of the building will be determined by the communications-electronics engineering agency to meet specific requirements when not collocated with the base telecommunications facility. | ‌http://www.wbdg.org/FFC/AF/AFMAN/131134_Air_Comm_Relay_Center.pdf | AFFSA | AFNIC | 13 | 1311 | Communications Building | SF |  | ‌$701.00 | ‌$7.40 | 1311 | 90000 | 2300 | No | ARYC | N/A | 13120
131135 | AUTOMATIC SWITCHING CENTER | AUTO SWITCHING CEN | B | Facility which transmits and receives AUTODIN messages to and from Military communications centers worldwide. Every ASC is housed in a special compartmented information facility and is equipped with solid state uninterruptible power systems and environmental controls. | Required security protection must be extended to all classified traffic transmitted through the AUTODIN. The ASC automatically checks and compares the security classification stated in the header of the message against the authorized security level of the incoming circuit. Transmission of a message with a higher security level than authorized will result in the message being rejected by the ASC. ASCs= AUTODIN Switching Centers | ‌https://www.wbdg.org/FFC/AF/AFMAN/131135_Automatic_Switching_Center.pdf | AFFSA | AFNIC | 13 | 1311 | Communications Building | SF |  | ‌$701.00 | ‌$7.40 | 1311 | 90000 | 2300 | No | ASC | N/A | 13142
131136 | AIRCOM RECEIVER | AIRCOM RCVR | B | Communications facility located on a separate site at least eight miles from the transmitter site and five to twenty miles from the base. The facility houses communications technical equipment and power units. |  | ‌https://www.wbdg.org/FFC/AF/AFMAN/131136_AIRCOM_Receiver_Facility.pdf | AFFSA | AFNIC | 13 | 1311 | Communications Building | SF |  | ‌$701.00 | ‌$7.40 | 1311 | 90000 | 2300 | No | ACR | 13170 | 13135
131137 | AIRCOM TRANSMITTER | AIRCOM TMTR | B | Communications facility located on a separate site at least eight miles from the receiver site and five to twenty miles from the base. The facility houses communications technical equipment and power units. |  | ‌https://www.wbdg.org/FFC/AF/AFMAN/131137_AIRCOM_Transmitter_Facility.pdf | AFFSA | AFNIC | 13 | 1311 | Communications Building | SF |  | ‌$701.00 | ‌$7.40 | 1311 | 90000 | 2300 | No | ACT | 13160 | 13150
131138 | HIGH FREQUENCY AIRCOM MICROWAVE RELAY | HF AIRCOM MICROW R | B | Communications facility that provides the control link between the transmitter, receiver and relay center. |  | ‌https://www.wbdg.org/FFC/AF/AFMAN/131138_High_Freq_AIRCOM_Microwave_Relay_Facility.pdf | AFNIC | N/A | 13 | 1311 | Communications Building | SF |  | ‌$701.00 | ‌$7.40 | 1311 | 90000 | 2300 | No | HFAR | N/A | 13122
131139 | AIRCOM RADIO RELAY | AIRCOM RADIO RELAY | B | A typically unmanned communication facility designed to overcome terrain limitations and quantity and quality of traffic channels in order to provide clear radio signals between tributary locations. |  | ‌http://www.wbdg.org/FFC/AF/AFMAN/131139_Microwave_Repeater.pdf | AFNIC | N/A | 13 | 1311 | Communications Building | SF |  | ‌$701.00 | ‌$7.40 | 1311 | 90000 | 2300 | No | ACRR | N/A | 13120
131143 | GAP FILLER | GAP FILLER | B | A small search radar facility that scans areas where larger surveillance radars have "blind spots" or gaps in their coverage caused by mountains or other geographic features. Gap Fillers are used in air traffic control and Air Defense applications. | A radar used to supplement the coverage of the principal radar in areas where coverage is inadequate. | ‌http://www.wbdg.org/FFC/AF/AFMAN/131143_Gap_Filler.pdf | AFNIC | N/A | 13 | 1311 | Communications Building | SF |  | ‌$701.00 | ‌$7.40 | 1311 | 90000 | 2300 | No | GAP | N/A | N/A
131200 | SPACE OPERATIONS FACILITY | SPACE OPS FACILITY | B | Focal point for command, control of and mission communications with satellites. Typically includes a Space Operations Center, computer room, simulator/emulator, admin and training, and a conference room. Protection level (PL) is normally level one or level two. May require an area for tech support, scheduling, orbital analysis, anomaly resolution, and a SCIF. | In United States military, security and intelligence parlance, a Sensitive Compartmented Information Facility (SCIF; pronounced "skiff") is an enclosed area within a building that is used to process Sensitive Compartmented Information (SCI) types of classified information. | ‌http://www.wbdg.org/FFC/AF/AFMAN/131200_Space_Operations_Facility.pdf | AFNIC | AFSPC | 13 | 1311 | Communications Building | SF |  | ‌$701.00 | ‌$7.40 | 1311 | 90000 | 2300 | No | SOF | N/A | N/A
141391 | RADAR TRANSMITTER AND COMPUTER BUILDING | RDR TMTR COMP BLDG | B | This facility is part of the Ballistic Missile Early Warning System (BMEWS) and is required to house the equipment critical to system operations. Among this equipment is the transmitter high-voltage power supply, filter capacitors, computers and missile impact predictor set. | BMEWS = Ballistic Missile Early Warning System | ‌http://www.wbdg.org/FFC/AF/AFMAN/141391_Radar_Transmitter_and_Computer_Building.pdf | AFNIC | AF/A3O-A | 13 | 1311 | Communications Building | SF |  | ‌$701.00 | ‌$7.40 | 1311 | 90000 | 2300 | No | RTCP | N/A | N/A
141762 | EMBEDDED SOFTWARE INTEGRATION FACILITY | ESI FACILITY | B | A building that contains communications operations and communication equipment. Communication equipment located in these facilities is not real property and is not included in this Facility Analysis Category (FAC) code. |  | ‌http://www.wbdg.org/FFC/AF/AFMAN/141762_Embedded_Software_Integration_Facility.pdf | N/A | N/A | 13 | 1311 | Communications Building | SF |  | ‌$701.00 | ‌$7.40 | 1311 | 90000 | 2300 | No | EMSI | N/A | N/A
131132 | SATELLITE COMMUNICATIONS GROUND TERMINAL | SAT COMM GND TRML | B | Communications interface from terrestrial ground or radio systems, or from another satellite terminal in back-to-back configuration, to a remote satellite communications terminal via a space craft relay. Criteria will vary with type of terminal. | The concrete “ring” that supports the “bubble” is real property; the “bubble” is equipment and protects the satellite dish inside. | ‌http://www.wbdg.org/FFC/AF/AFMAN/131132_Satellite_Ground_Communications_Ground_Terminal.pdf | AFFSA | AFNIC | 13 | 1312 | Satellite Communications Building | SF |  | ‌$377.00 | ‌$13.97 | 1312 | 15000 | 1500 | No | SCGT | N/A | 13124
132131 | SILO HARDENED HF ANTENNA | SILO, HD ANT HF | S | This antenna is housed in a hardened silo. The antenna is raised in an upright position when charges are used to blow the capsule for missile launch. |  | ‌http://www.wbdg.org/FFC/AF/AFMAN/132131_Sil_Hardened_HF_Antenna.pdf | AFCEC/COS | AFNIC | 13 | 1321 | Communications Facility | EA |  | ‌$62194.55 | ‌$581.77 | 1321 | 360 | 1 | No | SIAT | 13220 | 13210
132134 | ANTENNA SUPPORT STRUCTURE | ANT SPT STRU | S | This category code identifies towers, tower guys, antenna poles, concrete footings and hardstands supporting communications-electronics equipment. |  | ‌http://www.wbdg.org/FFC/AF/AFMAN/132134_Antenna_Support_Structure.pdf | AFNIC | AFCEC/COS | 13 | 1321 | Communications Facility | EA |  | ‌$62194.55 | ‌$581.77 | 1321 | 360 | 1 | No | ANT | 13220 | 13210
740657 | MASTER TELEVISION ANTENNA | ANTENNA, MSTR TV | S | Code antennas used for the reception of television signals. These antennas are normally located in overseas and remote areas where reception is difficult. |  | ‌http://www.wbdg.org/FFC/AF/AFMAN/740657_Master_Television_Antenna.pdf | AF/A1S | AFSVA, MAJCOM/A1S | 13 | 1321 | Communications Facility | EA |  | ‌$62194.55 | ‌$581.77 | 1321 | 360 | 1 | No | MTA | 13220 | 13210
133200 | NAVIGATION BUILDING, AIR | AIR NAV BLDG | B | A building that houses designated types of equipment systems for the exchange of information between airfields and aircraft. Also included are air traffic control facilities that provide approach control services to aircraft arriving, departing, and transiting the airspace controlled by the airfield or heliport. Also included are unmanned buildings containing regulators, relays, emergency generator, service feeder switch, and secondary control panels for lighting at airfields or heliports. |  | No Standards/Criteria available | #N/A | #N/A | 13 | 1331 | Aircraft Navigation Building | SF |  | 527 | ‌$8.41 | 1331 | 26000 | 3800 | No | NVBA | null | null
133101 | NON-DIRECTIONAL BEACON (BUILDING) | NON-DIR BEACON BLDG | B | This Non-Directional Beacon (NDB) facility is an unattended facility which houses electric equipment (radio beacon) used to transmit a non-directional radio signal pattern to aircraft equipped with Automatic Radio Direction and Finding (ADF) equipment. The signal is used by the aircraft for homing and radio fix assistance. The radio beacon may be employed for voice or tone modulated transmission. The facility consists of an equipment building with adjoining or adjacent space with emergency standby power and an antenna mounted on an antenna support. |  | ‌http://www.wbdg.org/FFC/AF/AFMAN/133101_Non_Directional_Beacon_Facility.pdf | N/A | N/A | 13 | 1331 | Aircraft Navigation Building | SF |  | ‌$701.00 | ‌$8.60 | 1331 | 26000 | 3800 | No | BEA | 13320 | 13335
133314 | UHF DIRECTION FINDING | DIR FINDING, UHF | B | This code is provided to identify the installation for UHF antennas. | Ultra-high frequency (UHF) is the ITU designation for radio frequencies in the range between 300 MHz and 3 GHz, also known as the decimeter band as the wavelengths range from one to ten decimeters. | ‌http://www.wbdg.org/FFC/AF/AFMAN/133314_UHF_Direction_Finding.pdf | AFNIC | N/A | 13 | 1331 | Aircraft Navigation Building | SF |  | ‌$701.00 | ‌$8.60 | 1331 | 26000 | 3800 | No | UHF | 13320 | N/A
134336 | GROUND CONTROLLED APPROACH, FIXED | GCA FIXED | B | A one story building typically 2,884 square feet in area, that provides surveillance and precision radar approach control at installations without approach control authority. The facility replaces semi-mobile GCA's and includes the organic support space described under CATCode 134-342. |  | ‌http://www.wbdg.org/FFC/AF/AFMAN/134336_Fixed_Radar_Approach_Control_RAPCON_GCA_Fixed_Facility.pdf | AFFSA | AFNIC, AF/A3O-A | 13 | 1331 | Aircraft Navigation Building | SF |  | ‌$701.00 | ‌$8.60 | 1331 | 26000 | 3800 | No | GCAF | 13320 | 13365
134341 | GROUND CONTROLLED APPROACH RAPCON SUPPORT BUILDING | GCA/RAPCON SPT BLD | B | Radar approach control facility with space for crew training/study, rest and duty standby, administration, maintenance shop, test equipment storage, kitchen, and latrine. | RAPCON = Radar Approach Control | ‌http://www.wbdg.org/FFC/AF/AFMAN/134341_RAPCON_Support_Bldg_GCA_RAPCON_Spt_Bldg.pdf | AFFSA | AFNIC, AF/A3O-A | 13 | 1331 | Aircraft Navigation Building | SF |  | ‌$701.00 | ‌$8.60 | 1331 | 26000 | 3800 | No | GCAR | 13320 | 13372
134375 | RADAR APPROACH CONTR CENTER | RAPCON CEN | B | A one story facility typically containing 6,034 SF, with expansion capability to two stories to meet follow-on equipment requirements. A second story of 3,500 is typically required for a vertical expansion. | A terminal air traffic control facility using radar and non-radar capabilities to provide approach control services to aircraft arriving, departing, and transiting airspace controlled by the facility. | ‌http://www.wbdg.org/FFC/AF/AFMAN/134375_RAPCON_Center.pdf | AFFSA | AFNIC, AF/A3O, AFCEC/COS | 13 | 1331 | Aircraft Navigation Building | SF |  | ‌$701.00 | ‌$8.60 | 1331 | 26000 | 3800 | No | RACC | 13320 | 13365
149511 | REMOTE PILOT AIRCRAFT OPERATIONS | GDNC STN, P/ACFT | B | This building is a main control point for all Remotely Piloted Aircraft (RPA) units to include unclassified squadron operations, command and control, communications, planning, briefing, and ground control stations. All SCIF space will be captured in Catcode 140422 SCIF. | Also see CATCode: 212252 SHOP, PILOTLESS AIRCRAFT | ‌http://www.wbdg.org/FFC/AF/AFMAN/149511_Pilotless_Aircraft_Guidance_Station.pdf | AF/A5RI, JUAS | AF/A5RC | 13 | 1331 | Aircraft Navigation Building | SF |  | ‌$701.00 | ‌$8.60 | 1331 | 26000 | 3800 | No | PLAG | 13320 | N/A
149516 | AIRCRAFT GUIDANCE STATION | GDNC STN, ACFT | B | A station used for the guiding of aircraft. |  | ‌http://www.wbdg.org/FFC/AF/AFMAN/149516_Aircraft_Guidance_Station.pdf | N/A | N/A | 13 | 1331 | Aircraft Navigation Building | SF |  | ‌$701.00 | ‌$8.60 | 1331 | 26000 | 3800 | No | AGST | 13320 | 13365
134101 | WIND MEASURING EQUIPMENT | WIND MEASURING EQUIPMENT | S | Navigational aid designed for measuring weather condition. |  | ‌http://www.wbdg.org/FFC/AF/AFMAN/134101_Wind_Measuring_Equipment.pdf | AFWA | N/A | 13 | 1341 | Aircraft Navigation Facility | EA |  | ‌$10089.29 | ‌$148.60 | 1341 | 100 | 1 | No | WIN | 13470 | 13471
134102 | AUTOMATIC METEROLOGICAL STATION | AUTO METERO STN | S | Weather station designed to measure meteorological events automatically. |  | ‌http://www.wbdg.org/FFC/AF/AFMAN/134102_Automatic_Meteorological_Station.pdf | AFWA | N/A | 13 | 1341 | Aircraft Navigation Facility | EA |  | ‌$10089.29 | ‌$148.60 | 1341 | 100 | 1 | No | METE | N/A | 13471
134103 | RUNWAY DISTANCE MARKERS | RUNWAY DIST MARKERS | S | Markers on runways to indicate the remaining distance on a runway. Usually in large numerals indicating hundreds or thousands of feet remaining to the end of the runway. | Use this category code for all airfield signage. | ‌http://www.wbdg.org/FFC/AF/AFMAN/134103_Runway_Distance_Markers.pdf | N/A | N/A | 13 | 1341 | Aircraft Navigation Facility | EA |  | ‌$10089.29 | ‌$148.60 | 1341 | 100 | 1 | Yes | RWDM | N/A | 13464
134119 | REMOTE CONTROL CIRCUITS | REMOTE CON CIR | S | These items provides electrical power and communications control circuits, control devices and associated equipment from the base control tower or radar facility to navigational aids and communications facility. | It includes power and communication circuits, ducts, manholes, transformers, control and protective devices, and associated equipment. | ‌http://www.wbdg.org/FFC/AF/AFMAN/134119_Remote_Control_Circuits.pdf | AFFSA | AFNIC, AF/A3O-A | 13 | 1341 | Aircraft Navigation Facility | EA |  | ‌$10089.29 | ‌$148.60 | 1341 | 100 | 1 | No | RCC | N/A | N/A
134335 | GROUND CONTROL INTERCEPT | GCI | S | This system serves functions for pilot training over a specific range by (A) remote ground control of drone aircraft; (B) ground control directions to piloted fighter aircraft successful combat archer of drone targets and combat training of other ground control intercepts in a combat scenario. | Ground-Controlled Interception (GCI) an air defense tactic whereby one or more radar stations or other observational stations are linked to a command communications center which guides interceptor aircraft to an airborne target. | ‌http://www.wbdg.org/FFC/AF/AFMAN/134335_Ground_Control_Intercept.pdf | AFFSA | AFNIC, AF/A3O-A | 13 | 1341 | Aircraft Navigation Facility | EA |  | ‌$10089.29 | ‌$148.60 | 1341 | 100 | 1 | No | GCI | 13430 | 13440
134351 | INSTRUMENT LANDING SYSTEM GLIDE SLOPE | ILS GLIDE SLOPE | S | Hard-stand shelters that house standard navigational aid instruments which utilize fixed radio beams that provide aircraft final approach guidance. |  | ‌http://www.wbdg.org/FFC/AF/AFMAN/134351_Instrument_Landing_System_ILS.pdf | AFFSA | AFNIC, AF/A3O, AFCEC/COS | 13 | 1341 | Aircraft Navigation Facility | EA |  | ‌$10089.29 | ‌$148.60 | 1341 | 100 | 1 | No | ILS | 13440 | 13443
134353 | INSTRUMENT LANDING SYSTEM LOCALIZER | ILS LOCALIZER | S | Hard stand shelters that house standard navigational aid instruments which utilize fixed radio beams that provide aircraft azimuth approach guidance. | A localizer (LOC) provides runway guidance to aircraft. It is not to be confused with a locator, although both are parts of aviation navigation systems. The localizer is a component of an instrument landing system (ILS) for the runway centerline, when combined with a glide slope transmitter. | ‌http://www.wbdg.org/FFC/AF/AFMAN/134353_ILS_Localizer.pdf | AFFSA | AFNIC, AF/A3O, AFCEC/COS | 13 | 1341 | Aircraft Navigation Facility | EA |  | ‌$10089.29 | ‌$148.60 | 1341 | 100 | 1 | No | ILSL | 13440 | 13443
134355 | ILS MARKER BEACON | ILS MARKER BEACON | S | The three marker beacons inner, middle and outer are used to provide accurate radio fixes along the approach course. | A marker beacon is a particular type of VHF radio beacon used in aviation, usually in conjunction with an instrument landing system (ILS), to give pilots a means to determine position along an established route to a destination such as a runway. | ‌http://www.wbdg.org/FFC/AF/AFMAN/134355_ILS_Marker_Beacon.pdf | AFFSA | AFNIC, AF/A3O, AFCEC/COS | 13 | 1341 | Aircraft Navigation Facility | EA |  | ‌$10089.29 | ‌$148.60 | 1341 | 100 | 1 | No | ILSB | 13410 | 13460
134373 | RADAR TURNTABLE | TURNTABLE, RDR | S | This is a motorized turntable that provides a rapid, all-weather capability to rotate one or two trailer vans to permit aligning the precision approach radar unit (PAR) for service to another runway. The trailer vans are not real property. |  | ‌http://www.wbdg.org/FFC/AF/AFMAN/134373_Radar_Turntable.pdf | AFFSA | AFNIC, AF/A3O, AFCEC/COS | 13 | 1341 | Aircraft Navigation Facility | EA |  | ‌$10089.29 | ‌$148.60 | 1341 | 100 | 1 | No | RRTT | N/A | 13470
134374 | PRECISION APPROACH RADAR | PAR | S | AN/FPN-16, AN/FPN-62 and AN/GPN-22 units provide precision approach radar (PAR) that is remote from the runway. A transformer vault, ducting, and a foundation turntable or hard-stand and are included as support structures. | The Precision Approach Radar (PAR) pad is a paved hardstand provided to support the PAR equipment in operating position. The hardstand must be a minimum of 146 square meters (12.1 meters by 12.1 meters) (178 SY (40 feet by 40 feet)). At installations where PAR approaches are provided to more than one runway by a single PAR unit, a turntable is provided to allow PAR service to more than one runway. | ‌http://www.wbdg.org/FFC/AF/AFMAN/134374_Precision_Approach_Radar.pdf | AFFSA | AFNIC, AF/A3O, AFCEC/COS | 13 | 1341 | Aircraft Navigation Facility | EA |  | ‌$10089.29 | ‌$148.60 | 1341 | 100 | 1 | No | PAR | N/A | 13441
134376 | AIRPORT SURVEILLANCE RADAR | ASR | S | Radar system with a 200 nautical mile radar beacon system capability. |  | ‌http://www.wbdg.org/FFC/AF/AFMAN/134376_Airport_Surveillance_Radar.pdf | AFFSA | AFNIC, AF/A3O, AFCEC/COS | 13 | 1341 | Aircraft Navigation Facility | EA |  | ‌$10089.29 | ‌$148.60 | 1341 | 100 | 1 | No | ASR | N/A | N/A
134422 | RADIO BEACON FACILITY | RAD BEACON FCLTY | S | Facility that houses a low frequency homing beacon for area coverage and terminal approach purposes. The facility is also used for air route support where extreme ranges are not mandatory. |  | ‌http://www.wbdg.org/FFC/AF/AFMAN/134442_Radio_Beacon_Facility.pdf | AFFSA | AFNIC, AF/A3O, AFCEC/COS | 13 | 1341 | Aircraft Navigation Facility | EA |  | ‌$10089.29 | ‌$148.60 | 1341 | 100 | 1 | No | RBEA | 13410 | 13420
134465 | TACTICAL AIR NAVIGATION STATION, FIXED | TACAN STN, FIX | S | This facility supports a short range UHF line-of-sight air navigation system that provides continuous accurate slant-range distance and bearing information. The fixed TACAN station requires a building and tower footing. | A tactical air navigation system, commonly referred to by the acronym TACAN, is a navigation system used by military aircraft. It provides the user with bearing and distance (slant-range) to a ground or ship-borne station. | ‌http://www.wbdg.org/FFC/AF/AFMAN/134465_TACAN_Air_Navigation_Station.pdf | AFFSA | AFNIC, AF/A3O, AFCEC/COS | 13 | 1341 | Aircraft Navigation Facility | EA |  | ‌$10089.29 | ‌$148.60 | 1341 | 100 | 1 | No | TANF | N/A | 13455, 13456
134473 | NAVIGATIONAL AID TOWER | TWR, NAVAID | S | Metal, open latticework towers provided for use radio and radar antennas. The towers come with concrete bases, ladders and platforms/catwalks to permit mounting of antennas and routine maintenance. |  | ‌http://www.wbdg.org/FFC/AF/AFMAN/134473_NAVAID_Tower.pdf | AFFSA | AFNIC, AF/A3O, AFCEC/COS | 13 | 1341 | Aircraft Navigation Facility | EA |  | ‌$10089.29 | ‌$148.60 | 1341 | 100 | 1 | No | NAT | N/A | 13410
134482 | LOW POWER TERMINAL VHF OMNIRANGE | LOW POWER TVOR | S | Terminal navigational aid used to inform of air traffic arrival and departure service as a fix to enable control of aircraft by radar or as a letdown facility during conditions of low ceiling or low visibility. | VHF Omni Directional Radio Range (VOR) is a type of short-range radio navigation system for aircraft. It enables aircraft with a receiving unit to determine their position and stay on course by receiving radio signals transmitted by a network of fixed ground radio beacons. | ‌http://www.wbdg.org/FFC/AF/AFMAN/134482_Fixed_VHF_Omni_Range_Station.pdf | AFFSA | AFNIC, AF/A3O, AFCEC/COS | 13 | 1341 | Aircraft Navigation Facility | EA |  | ‌$10089.29 | ‌$148.60 | 1341 | 100 | 1 | No | LPTO | N/A | N/A
134484 | HIGH POWER VHF OMNIRANGE | HI PWR VHR OMNI RG | S | Navigational aid with an output of 200 Watts. It is used to provide en route aircraft with course and bearing information. This type facility may be used for both en route and terminal air traffic control service. |  | ‌http://www.wbdg.org/FFC/AF/AFMAN/134484_High_Power_VHF_Omni_Range.pdf | AFFSA | AFNIC, AF/A3O, AFCEC/COS | 13 | 1341 | Aircraft Navigation Facility | EA |  | ‌$10089.29 | ‌$148.60 | 1341 | 100 | 1 | No | HPTO | N/A | N/A
134511 | TVOR-RACAN, FIXED | VORTAC FIXED | S | Navigation aid consisting of co-located TACAN and VOR facilities. They provide bearing information on both VHF and UHF bands plus compatible distance measuring equipment (DME). This enables aircraft equipped with either TACAN or VOR/DME to make use of the navigational guidance. |  | ‌http://www.wbdg.org/FFC/AF/AFMAN/134482_Fixed_VHF_Omni_Range_Station.pdf | AFFSA | AFNIC, AF/A3O, AFCEC/COS | 13 | 1341 | Aircraft Navigation Facility | EA |  | ‌$10089.29 | ‌$148.60 | 1341 | 100 | 1 | No | TVOR | 13410 | 13466
134678 | WIND DIRECTION INDICATOR | WIND DIR INDCTR | S | A lighted visual aid that indicates the direction of the wind to enable pilots to select the proper runway for landing. This navigation aid will normally be a lighted cone or a wind sock. |  | ‌http://www.wbdg.org/FFC/AF/AFMAN/134678_Wind_Direction_Indicator.pdf | AFFSA | AFNIC, AFWA, AF/A3O, AFCEC/COS | 13 | 1341 | Aircraft Navigation Facility | EA |  | ‌$10089.29 | ‌$148.60 | 1341 | 100 | 1 | No | WDI | 13470 | 13462
149621 | WIND MEASURING SET | WD MEA SET ANGMQ20 | S | This system consists of a transmitter, indicator and recorder. The system can accommodate up to 10 indicators or recorders. The transmitter is sited where it will best measure winds representative of the touchdown area and is mounted on a mast 13 feet or more above ground. | ANGMQ-20 is a specific model of a wind speed measuring set containing the major components of: a transmitter, wind direction and speed; support; amplifier assembly; indicator; recorder; selector switch, converter; and indicator case. | ‌http://www.wbdg.org/FFC/AF/AFMAN/149621_Wind_Measuring_Set.pdf | AFWA/A5/A8, MAJCOM/A3W | MAJCOM/A6 | 13 | 1341 | Aircraft Navigation Facility | EA |  | ‌$10089.29 | ‌$148.60 | 1341 | 100 | 1 | No | WMST | 13470 | 13471
149622 | CEILOMETER ROTATING BEACON | CEILOMETER ANGMQ13 | S | The ceilometers/rotating beam set continually measures and displays cloud height. It consists of a projector, detector and indicator. | Ceilometer, device for measuring the height of cloud bases and overall cloud thickness. The device works day or night by shining an intense beam of light (often produced by an infrared or ultraviolet transmitter or a laser), modulated at an audio frequency, at overhead clouds. Reflections of this light from the base of the clouds are detected by a photocell in the receiver of the ceilometer. There are two basic types of ceilometers: the scanning receiver and the rotating transmitter. | ‌http://www.wbdg.org/FFC/AF/AFMAN/149622_Ceilometer_Rotating_Beacon.pdf | AFWA/A5/A8, MAJCOM/A3W | MAJCOM/A6 | 13 | 1341 | Aircraft Navigation Facility | EA |  | ‌$10089.29 | ‌$148.60 | 1341 | 100 | 1 | No | CRTB | N/A | N/A
149623 | TRANSMISSOMETER | TRANSMSTR ANGMQ10 | S | This system measures and records relative light transmissivity through the atmosphere along a given path between a projector and detector. | Transmissometers are referred to as telephotometers, transmittance meters, or hazemeters. A transmissometer is an instrument for measuring the extinction coefficient of the atmosphere, and for the determination of visual range. | ‌http://www.wbdg.org/FFC/AF/AFMAN/149623_Transmissometer.pdf | AFWA/A5/A8, MAJCOM/A3W | MAJCOM/A6 | 13 | 1341 | Aircraft Navigation Facility | EA |  | ‌$10089.29 | ‌$148.60 | 1341 | 100 | 1 | No | TRNS | N/A | N/A
149624 | TEMPERATURE-DEWPOINT MEASURING SET | TEM/HUM MEA SET | S | This set consists of one transmitter and one indicator. The transmitter group consists of sensing elements which are mounted on pipe masts about 6 feet above the ground and installed in a representative location on the airfield. |  | ‌http://www.wbdg.org/FFC/AF/AFMAN/149624_Temperature_Dew_Point_Measuring_Set.pdf | AFWA/A5/A8, MAJCOM/A3W | MAJCOM/A6 | 13 | 1341 | Aircraft Navigation Facility | EA |  | ‌$10089.29 | ‌$148.60 | 1341 | 100 | 1 | No | TEMP | N/A | 13471
149625 | DIGITAL WIND MEASURING SYSTEM | DIG WIND MEA SYS | S | This digital system is authorized on each station supporting category II flying operation and replaces the AN/GMQ-11/20 set. |  | ‌http://www.wbdg.org/FFC/AF/AFMAN/149625_Digital_Wind_Measuring_System.pdf | AFWA/A5/A8, MAJCOM/A3W | MAJCOM/A6 | 13 | 1341 | Aircraft Navigation Facility | EA |  | ‌$10089.29 | ‌$148.60 | 1341 | 100 | 1 | No | DWMS | 13470 | 13471
149626 | LIGHTNING WARNING SET | LGT WAR SET ANGMH7 | S | This set furnishes data on the electrical state of the atmosphere in the vicinity of a recording station. The facility is authorized for selected stations where static discharge is a potential hazard to operations and lightning strikes are common. |  | ‌http://www.wbdg.org/FFC/AF/AFMAN/149626_Lightning_Warning_System.pdf | AFWA/A5/A8, MAJCOM/A3W | MAJCOM/A6 | 13 | 1341 | Aircraft Navigation Facility | EA |  | ‌$10089.29 | ‌$148.60 | 1341 | 100 | 1 | No | LWRN | N/A | N/A
149627 | RADAR METEOROLOGICAL SET, C-BAND | RDR MET SET C-BAND | S | This facility consists of radar set AN/FPS-77 or FPQ-21, A C-Band search radar that provides range, azimuth and elevation data on precipitation areas within 200 miles of the station. |  | ‌http://www.wbdg.org/FFC/AF/AFMAN/149627_Radar_Meteorological_Set.pdf | AFWA/A5/A8, MAJCOM/A3W | MAJCOM/A6 | 13 | 1341 | Aircraft Navigation Facility | EA |  | ‌$10089.29 | ‌$148.60 | 1341 | 100 | 1 | No | RCBD | N/A | N/A
135583 | TELEPHONE DUCT FACILITY | TEL DUCT FCLTY | LS | Ductwork for underground distribution of telephone cable installed for reasons protection and ease of expansions and additions. This application is normally used for passage of the cable under pavements. |  | ‌http://www.wbdg.org/FFC/AF/AFMAN/135583_Telephone_Duct_Facility.pdf | AFNIC | AF/A3O-A, AFCEC/COS | 13 | 1351 | Communications Lines | MI |  | ‌$91414.88 | ‌ | 1351 | 1000 | 19 | Yes | TDF | 13510 | 13520
135586 | TELEPHONE POLE FACILITY | TEL POLE FCLTY | LS | Network of wooden poles used to distribute telephone cable throughout a base. Underground cable installation is preferred for security reasons as well as aesthetics. |  | ‌http://www.wbdg.org/FFC/AF/AFMAN/135586_Telephone_Pole_Facility.pdf | AFNIC | AF/A3O-A, AFCEC/COS | 13 | 1351 | Communications Lines | MI |  | ‌$91414.88 | ‌ | 1351 | 1000 | 19 | Yes | TPF | 13511 | 13520
136661 | LIGHT, APPROACH | LIGHT, APPROACH | S | Facility designed to form the visual couplers between the electronic precision low approach guidance and the visual reference provided by the runway lighting for landing aircraft. |  | ‌https://www.wbdg.org/FFC/AF/AFMAN/136661_Approach_Lighting.pdf | AFCEC/COS | AF/A3O-A | 13 | 1361 | Airfield Pavement Lighting | LF |  | ‌$389.19 | ‌$8.03 | 1361 | 200000 | 6500 | Yes | LTAP | 13612 | 13610
136664 | LIGHTING, RUNWAY | LIGHT, RNWY | S | High intensity lighting required for all runways where the length and clearance permit IFR traffic. Medium intensity lighting may be provided only on runways that are incapable of accepting IFR traffic because of length, approach clearance, or other operational reasons. |  | ‌https://www.wbdg.org/FFC/AF/AFMAN/136664_Runway_Lighting.pdf | AFCEC/COS | AF/A3O-A | 13 | 1361 | Airfield Pavement Lighting | LF |  | ‌$389.19 | ‌$8.03 | 1361 | 200000 | 6500 | Yes | LTRW | 13610 | 13635
136667 | TAXIWAY LIGHTING | LIGHT, TWY | S | All lighting provided for regularly used taxi-ways. |  | ‌http://www.wbdg.org/FFC/AF/AFMAN/136667_Taxiway_Lighting.pdf | AFCEC/COS | AF/A3O-A | 13 | 1361 | Airfield Pavement Lighting | LF |  | ‌$389.19 | ‌$8.03 | 1361 | 200000 | 6500 | Yes | TWLT | 13620 | 13650
136635 | LIGHT, BEACON | LIGHT, BEACON | S | The internationally recognized light signal indicating an airfield. The beacon is normally mounted on the highest structure on the installation. Most often they are mounted on top of the base water tank. |  | ‌http://www.wbdg.org/FFC/AF/AFMAN/136635_Beacon_Light.pdf | AFFSA | AFNIC, AF/A3O, AFCEC/COS | 13 | 1362 | Airfield Lighting | EA |  | ‌$12465.07 | ‌$108.78 | 1362 | 650 | 20 | Yes | LTBE | N/A | N/A
136662 | OBSTRUCTION LIGHT | LIGHT, OBST | S | Lighting that identifies objects that protrude or penetrate clearance plans. | Usually found on buildings near an active runway or on towers/antennas. Can be either single or double lights. | ‌http://www.wbdg.org/FFC/AF/AFMAN/136662_Obstruction_Lighting.pdf | AFCEC/COS | AF/A3O-A | 13 | 1362 | Airfield Lighting | EA |  | ‌$12465.07 | ‌$108.78 | 1362 | 650 | 20 | Yes | OBSL | N/A | N/A
136666 | SPECIAL AIRFIELD LIGHTING | LIGHT, AFLD SP | S | Applies to (1) runway touchdown zone lights, (2) runway centerline lights (category 2), (3) Visual Approach Slope Indicator Systems, Precision Approach Path Indicators, and Pulse Light Approach Slope Indicators (VASI, PAPI, PLASI), and (4) lights for short-field takeoff and landing zones. | VASI is a system of lights on the side of an airport runway threshold that provides visual descent guidance information during approach. These lights may be visible from up to 5.0 mi. during the day and up to 20 mi. or more at night. PAPI consists of four sets of lights in a line perpendicular to the runway, usually mounted to the left side of the runway. These have a similar purpose to basic visual approach slope indicators, but the additional lights serve to show the pilot how far off the glide slope the aircraft is. PLASI is a ground-installed, self-contained device which visually provides vertical glide path information including correct position and direction, as well as degree of deviation and rate of change of deviation from the correct glide path. | ‌http://www.wbdg.org/FFC/AF/AFMAN/136666_Special_Airfield_Lighting.pdf | AFCEC/COS | AF/A3O-A | 13 | 1362 | Airfield Lighting | EA |  | ‌$12465.07 | ‌$108.78 | 1362 | 650 | 20 | Yes | SAFL | N/A | 13655
137200 | LIGHTHOUSE |  | B | A lighthouse is a building that houses a navigation beacon that may emit light, sound, radio, radar, or a combination thereof. It may be onshore or offshore. |  | No Standards/Criteria available |  |  | 13 | 1371 | Ship Navigation Building | SF |  |  |  |  | 32000 | 5000
141392 | RADAR TRANSMITTER BUILDING (BMEWS) | RDR TMTR BLDG | B | Facility designed to house the high-power transmitter and associated equipment critical to system operations. | BMEWS = Ballistic Missile Early Warning System Among this equipment is the transmitter high-voltage power supply, filter capacitors, computers and missile impact predictor set. | ‌https://www.wbdg.org/FFC/AF/AFMAN/141392_Radar_Transmitter_Building_BMEWS.pdf | AFNIC | AF/A3O-A | 14 | 1402 | Air Defense Operations Building | SF |  | ‌$255.16 | ‌$5.06 | 1402 | 54000 | 7300 | No | BMEW | N/A | N/A
141393 | SCANNER BUILDING (BMEWS) | SCANNER BLDG | B | Facility designed to house critical R-F energy radar feed horns and associated scanner switch rotary wave-guide couplings for each radar system reflector. | BMEWS = Ballistic Missile Early Warning System | ‌https://www.wbdg.org/FFC/AF/AFMAN/141393_Scanner_Building_BMEWS.pdf | AFNIC | AF/A3O-A | 14 | 1402 | Air Defense Operations Building | SF |  | ‌$255.16 | ‌$5.06 | 1402 | 54000 | 7300 | No | SCAN | N/A | N/A
141411 | RADOME TOWER BUILDING | RADOME TWR BLDG | B | Facility designed to provide search and radar for the joint surveillance system which supports the air defense system of North America. |  | ‌https://www.wbdg.org/FFC/AF/AFMAN/141411_Radome_Tower_Building.pdf | AFNIC | AF/A3O-A | 14 | 1402 | Air Defense Operations Building | SF |  | ‌$255.16 | ‌$5.06 | 1402 | 54000 | 7300 | No | RADM | N/A | N/A
141421 | RADAR TOWER BUILDING | RDR TWR BLDG | B | Facility that houses search and height radars for the joint surveillance system (JSS) which supports the air defense system of North America. |  | ‌https://www.wbdg.org/FFC/AF/AFMAN/141421_Radar_Tower_Building.pdf | AFNIC | AF/A3O-A | 14 | 1402 | Air Defense Operations Building | SF |  | ‌$255.16 | ‌$5.06 | 1402 | 54000 | 7300 | No | RDTW | N/A | N/A
141446 | COMBAT CENTER BUILDING | CC FCLTY | B | Facility designed to provide command and control (C2) to air, space, and cyberspace forces. This facility may have augmentation from other Services and components. It can be an Air Operating Center, (AOC), Joint Air Operations Center (JAOC), Combined Air Operation Center (CAOC), or other C2 Center. This CATCODE is for the unclassified area. All SCIF space will be captured in CATCODE 140422 SCIF. |  | https://www.wbdg.org/FFC/AF/AFMAN/141446_Combat_Center_Building.pdf | AFNIC | AF/A3O-A | 14 | 1402 | Air Defense Operations Building | SF |  | ‌$255.16 | ‌$5.06 | 1402 | 54000 | 7300 | No | CCTB | N/A | N/A
141447 | DIRECTION CENTER FACILITY | DIR CEN FCLTY | B | Facility that houses command and control elements for the Joint Surveillance System (JSS). The JSS provides for air sovereignty and air defense of North America. |  | ‌https://www.wbdg.org/FFC/AF/AFMAN/141447_Direction_Center_Facility.pdf | AFNIC | AF/A3O-A | 14 | 1402 | Air Defense Operations Building | SF |  | ‌$255.16 | ‌$5.06 | 1402 | 54000 | 7300 | No | DCF | N/A | N/A
141449 | RANGE OPERATIONS HEADQUARTERS |  | B | Facility manages all aspect of the aerial bombing and gunnery training range used by combat aircraft to attack ground targets (air-to-ground bombing), or a remote area reserved for researching, developing, testing and evaluating new weapons and ammunition. They coordinate operational and support matters with major commands, other services, DOE and Department of Interior, as well as other federal, state, and local government agencies. This facility can also be used for mission briefing and debriefing. All SCIF space will be captured in Catcode 140422 SCIF. |  | https://www.wbdg.org/FFC/AF/AFMAN/141449_Range_Operations_Headquarters.pdf | AFNIC | AF/A3O-A | 14 | 1402 | Air Defense Operations Building | SF |  | ‌$255.16 | ‌$5.06 | 1402 | 54000 | 7300 | No | DCCF | N/A | N/A
141481 | AIRCRAFT CONTROL AND WARNING OPERATIONS DEWLINE | ACW OPS DEWLINE | B | This category code identifies those systems that make up atmospheric assessments supporting the tactical warning system for North America. | The Distant Early Warning Line, also known as the DEW Line or Early Warning Line, was a system of radar stations in the far northern Arctic region of Canada, with additional stations along the North Coast and Aleutian Islands of Alaska, in addition to the Faroe Islands, Greenland, and Iceland. It was set up to detect incoming Soviet bombers during the Cold War, and provide early warning of any sea-and-land invasion. | ‌https://www.wbdg.org/FFC/AF/AFMAN/141481_Aircraft_Control_and_Warning_Operations_Dewline.pdf | AF/A3O-AS | AFNIC | 14 | 1402 | Air Defense Operations Building | SF |  | ‌$255.16 | ‌$5.06 | 1402 | 54000 | 7300 | No | ACWO | N/A | N/A
141489 | AIRCRAFT CONTR AND WARNING OPERATIONS BLDG | ACW OPS BLDG | B | Air defense activity facility that typically includes space for command and control radar scopes equipment, communications equipment, and maintenance center control for operations of radar equipment associated with air defense activities. |  | ‌https://www.wbdg.org/FFC/AF/AFMAN/141489_Aircraft_Control_and_Warning_Operations_Bldg.pdf | AF/A3O-AS | AFNIC | 14 | 1402 | Air Defense Operations Building | SF |  | ‌$255.16 | ‌$5.06 | 1402 | 54000 | 7300 | No | ACWB | N/A | N/A
141400 | UNDERGROUND COMPLEX OPERATIONS BUILDING |  | B | Underground-facility nuclear blast and High Altitude Electromagnetic Pulse (HEMP) protected buildings riding on a steel spring and damper ground shock isolation system. |  | No Standards/Criteria available |  |  | 14 | 1402 | Air Defense Operations Building |  |  | ‌$255.16 | ‌$5.06 | 1402 | 54000 | 7300 | No
141912 | RE-ENTRY VEHICLE BUILDING | RENTRY VEH BLDG | B | This facility is used to house re-entry vehicles, penetrations aids, payload mounting platforms, and aerodynamic shrouds are assembled into re-entry system packages for ICBMS. |  | ‌https://www.wbdg.org/FFC/AF/AFMAN/141912_Re_Entry_Vehicle_Building.pdf | AFSPC | AF/A3O-S | 14 | 1403 | Missile Operations Building | SF |  | ‌$701.00 | ‌$7.43 | 1403 | 6000 | 4000 | No | REVB | N/A | N/A
141915 | MISSILE TRANSFER BUILDING | MSL TSFR BLDG | B | Identifies those facilities containing rail lines in which the ICBM is transferred from container vehicle to transporter erector vehicle or vice-versa. |  | ‌https://www.wbdg.org/FFC/AF/AFMAN/141915_Missile_Transfer_Building.pdf | AFSPC | AF/A3O-S | 14 | 1403 | Missile Operations Building | SF |  | ‌$701.00 | ‌$7.43 | 1403 | 6000 | 4000 | No | MTB | 14121 | N/A
140421 | EMERGENCY OPERATIONS CENTER | EMERG OPS CNTR | B | A building or portion of a building providing operational space used for direct operations and control of personnel and forces during emergencies and mobilization. The building is organized to gather, process, analyze, display, and disseminate planning and operational data and perform other related tasks. This area requires special construction and security measures. |  | ‌https://www.wbdg.org/FFC/AF/AFMAN/140421_Emergency_Operations_Center.pdf | #N/A | #N/A | 14 | 1404 | Emergency Operations Center / Restricted Area | SF |  | ‌$581.41 | ‌$5.80 | 1404 | 100000 | 18000 | No | EOC | 14161 | N/A
140422 | SCIF | SCIF | B | An electromagnetic counter-surveillance area where sensitive compartmentalized information (SCI) is stored and reviewed. Because of special security community controls indicating special handling of end products, special construction and security measures are required in these areas. | SCIF = In United States military, security and intelligence parlance, a Sensitive Compartmented Information Facility (SCIF; pronounced "skiff") is an enclosed area within a building that is used to process Sensitive Compartmented Information (SCI) types of classified information. | ‌https://www.wbdg.org/FFC/AF/AFMAN/140422_SCIF.pdf | #N/A | #N/A | 14 | 1405 | Secure Operational, Storage, and Information Technology Building | SF |  | ‌$581.41 | ‌$5.80 | 1404 | 55000 | 9000 | No | SCIF | 14162 | n/a
130142 | FIRE CRASH/RESCUE STATION | FR CRASH/RESC STN | B | Fire And Rescue Station - Provides emergency crash/rescue operations on the airfield. The facility is located on the flight-line for quick response to aircraft emergencies. Space is provided for truck bays, radio dispatch area; maintenance and apparatus, which includes fire protection vehicle storage, maintenance, repair and supply support; administration and training; and the general residential and "living" areas. | SF = SQ FT/ST = Stalls | ‌https://www.wbdg.org/FFC/AF/AFMAN/130142_Fire_Crash_Rescue_Station.pdf | AFCEC/CXF | AFCEC/COS | 14 | 1411 | Airfield Fire And Rescue Station | SF |  | ‌$366.00 | ‌$3.71 | 1411 | 36000 | 13000 | No | FCRS | 14111 | 14125
141101 | AIRFIELD FIRE AND RESCUE STATION | AFLD FIRE AND RESC STN | B | A fire and rescue station which supports airfield operations. |  | ‌https://www.wbdg.org/FFC/AF/AFMAN/141101_Airfield_Fire_Rescue_Station.pdf | AFCEC/CXF | AFCEC/COS | 14 | 1411 | Airfield Fire And Rescue Station | SF |  | ‌$366.00 | ‌$3.71 | 1411 | 36000 | 13000 | No | AFRS | 14111 | 14120, 14125
730145 | FIRE OBSERVATION TOWER AND COMM CENTER | FR TWR COMM CEN | B | Tower and communication center dedicated to fire protection on base in a separate facility from CATcode 730142. See AFH 32-1084 for criteria. | Also see: CATCode 730151 FORESTRY GUARD STATION | No Standards/Criteria available | AFCEC/CXF | AFCEC/COS | 14 | 1411 | Airfield Fire And Rescue Station | SF |  | ‌$366.00 | ‌$3.71 | 1411 | 36000 | 13000 | No | FOBS | 14111 | N/A
141453 | BASE OPERATIONS | OPS, BSE | B | Facility designed to house the base flight operational functions, and typically includes a waiting room, administration, flight kitchen, snack bar, and support areas. |  | ‌https://www.wbdg.org/FFC/AF/AFMAN/141453_Base_Operations_Airfield_Mgt_Weather_etc.pdf | AFFSA/A3AS, AFWA/A5/8 | AF/A3O-W, AF/A3O-A | 14 | 1412 | Aviation Operations Building | SF |  | ‌$255.16 | ‌$4.07 | 1412 | 120000 | 13000 | No | BO | 14110 | 14140
141459 | READINESS CREW | READINESS, CRW | B | Facility designed for alert crews and aircraft that directly support the national emergency war order and are in continuous ready-to-go status. | Pilot living quarters while on duty. Has kitchen and sleeping quarters. | ‌https://www.wbdg.org/FFC/AF/AFMAN/141459_Crew_Readiness.pdf | AF/A3O-A | N/A | 14 | 1412 | Aviation Operations Building | SF |  | ‌$255.16 | ‌$4.07 | 1412 | 120000 | 13000 | No | RC | 14110, 14112 | 14140
141461 | USAF COMMAND POST | USAF COMMAND POST | B | The focal point for emergency action flight following, and operational reporting functions and may also include functional space for weather briefing, intelligence communications, and staff offices. |  | ‌https://www.wbdg.org/FFC/AF/AFMAN/141461_USAF_Command_Post.pdf | AF/A3O-A | AFCEC/COS | 14 | 1412 | Aviation Operations Building | SF |  | ‌$255.16 | ‌$4.07 | 1412 | 120000 | 13000 | No | CDPT | 14110 | 14140
141626 | WEATHER RAWINSONDE BUILDING | WEA RAWINSONDE | B | Facility designed to support activities and equipment involved in taking upper air observations to measure pressure, temperature, humidity, and winds from surface to 100,000 feet. | A rawinsonde is a battery-powered telemetry instrument package carried into the atmosphere usually by a weather balloon that measures various atmospheric parameters and transmits them by radio to a ground receiver. | ‌https://www.wbdg.org/FFC/AF/AFMAN/141626_Weather_RAWINSONDE_Building.pdf | AF/A3O-W | AFWA, AFNIC | 14 | 1412 | Aviation Operations Building | SF |  | ‌$255.16 | ‌$4.07 | 1412 | 120000 | 13000 | No | WRAW | 14110 | N/A
141627 | WEATHER INSTRUMENT BUILDING | SHLTR, WEA INSTM | B | Facility designed to house temperature and humidity instruments at locations which do not have the facility described in CATCode 149-624. |  | ‌https://www.wbdg.org/FFC/AF/AFMAN/141627_Weather_Instrument_Building.pdf | AF/A3O-W | AFWA, AFNIC | 14 | 1412 | Aviation Operations Building | SF |  | ‌$255.16 | ‌$4.07 | 1412 | 120000 | 13000 | No | WIB | 14110 | N/A
141629 | SURFACE WEATHER OBSERVING FACILITY | SURF WEA OBS FCLTY | B | Weather observation sites not located in either base operations or control tower. |  | ‌https://www.wbdg.org/FFC/AF/AFMAN/141629_Surface_Weather_Observing_Facility.pdf | AFWA/A5/A8 MAJCOM/A3W | MAJCOM/A6 | 14 | 1412 | Aviation Operations Building | SF |  | ‌$255.16 | ‌$4.07 | 1412 | 120000 | 13000 | No | SWOF | 14110 | N/A
141635 | ROCKETSONDE CONTR BUILDING | R/SONDE CON BLDG | B | Facility that includes the rocket sonde systems which include an explosive storage radar dome, launch control building, and building support. | A rocketsonde is a telemeter for gathering data on the atmosphere at very high altitudes carried aloft by rocket and returned to earth by parachute. | ‌https://www.wbdg.org/FFC/AF/AFMAN/141635_Rocket_Sonde_Container_Building.pdf | AF/A3O-W | AFWA, AFNIC | 14 | 1412 | Aviation Operations Building | SF |  | ‌$255.16 | ‌$4.07 | 1412 | 120000 | 13000 | No | RCB | 14110 | N/A
141753 | SQUADRON OPERATIONS | SQ OPS | B | Squadron operational building with space provided for planning room, briefing room, administration, and critique of combat crews. Life support storage/issue room and building support areas are also included in the function. |  | ‌https://www.wbdg.org/FFC/AF/AFMAN/141753_Squadron_Operations.pdf | AF/A3O-A | N/A | 14 | 1412 | Aviation Operations Building | SF |  | ‌$255.16 | ‌$4.07 | 1412 | 120000 | 13000 | No | SQOP | 14112 | N/A
141782 | TERMINAL, AIR FREIGHT | TRML, AIR FRT | B | Air terminal designed for the purpose of receiving, sorting/accumulation for conveyable and non-conveyable cargo, pallet buildup and netting, pallet storage, retrograde processing, special cargo processing, packing and crating, administration and miscellaneous. | A freight terminal is a processing node for freight. Most freight terminals are located at ports. They may include airports, seaports, railroad terminals, and trucking terminals. Freight is usually loaded onto and off the transport. As most of the terminals are located at ports, one can see many large cargo boxes around the area. In addition to people, airports move cargo around the clock. | ‌https://www.wbdg.org/FFC/AF/AFMAN/141782_Air_Freight_Terminal.pdf | AF/A4LE | AF/A3O | 14 | 1412 | Aviation Operations Building | SF |  | ‌$255.16 | ‌$4.07 | 1412 | 120000 | 13000 | No | TAFT | N/A | 14112
141783 | AIR FREIGHT/PASSENGER TERMINAL | TRML, AIR F/P | B | Facility designed to expedite the flow of air passengers as well as air freight cargo. |  | ‌https://www.wbdg.org/FFC/AF/AFMAN/141783_Air_Freight_Passenger_Terminal.pdf | AF/A4LE | AF/A3O-A | 14 | 1412 | Aviation Operations Building | SF |  | ‌$255.16 | ‌$4.07 | 1412 | 120000 | 13000 | No | AFPT | N/A | 14111, 14112
141784 | AIR PASSENGER TERMINAL | TRML, AIR PSGR | B | Facility designed to expedite the flow of air passengers arriving and departing by aircraft. Functional space areas include a lounge for dependents, nursery, cafeteria, snack bars, base exchange, baggage lockers and cart storage, outbound lounge and waiting areas. | A building at an airport where passengers board and disembark from aircraft. | ‌https://www.wbdg.org/FFC/AF/AFMAN/141784_Air_Passenger_Terminal.pdf | AF/A4LE | AF/A3O-A | 14 | 1412 | Aviation Operations Building | SF |  | ‌$255.16 | ‌$4.07 | 1412 | 120000 | 13000 | No | APT | N/A | 14111
141785 | FLEET SERVICE TERMINAL | TRML, FLEET SVC | B | This facility is a composite service center for interior aircraft cleaning; delivery of water, meals and service equipment between aircraft and in-flight kitchen; removal/disposal of waste and refuse; and the storage and delivery of supply items for passenger and crew during flight. |  | ‌https://www.wbdg.org/FFC/AF/AFMAN/141785_Fleet_Service_Terminal.pdf | AF/A4LE | AF/A3O-A | 14 | 1412 | Aviation Operations Building | SF |  | ‌$255.16 | ‌$4.07 | 1412 | 120000 | 13000 | No | FST | N/A | N/A
141786 | DEPLOY PROCESS FACILITY | DEPLOY PROCESS FAC | B | This facility is a deployment processing facility used for the flow of deploying troops. |  | ‌https://www.wbdg.org/FFC/AF/AFMAN/141786_Deployment_Processing_Facility.pdf | AF/A4LE | N/A | 14 | 1412 | Aviation Operations Building | SF |  | ‌$255.16 | ‌$4.07 | 1412 | 120000 | 13000 | No | DPT | N/A | N/A
171619 | RUNWAY SUPERVISORY UNIT BUILDING | RSU | B | Navigational aid mounted on a concrete pad and located normally at the end of each active runway. The RSU is not real property, but the pad, back up air conditioning, and emergency generator are RPIE. |  | ‌https://www.wbdg.org/FFC/AF/AFMAN/171619_Runway_Supervisory_Unit_Building.pdf | AETC | AF/A3O-A | 14 | 1412 | Aviation Operations Building | SF |  | ‌$255.16 | ‌$4.07 | 1412 | 120000 | 13000 | No | RWSU | N/A | 14140
171620 | RUNWAY CONTROL STRUCTURE BUILDING | RUNWAY CON STRUCT | B | A navigational aid used to control or monitor aircraft, similar to a Runway Supervisory Unit (RSU). The RCS facility consists of a permanent building constructed of concrete masonry units or similar type construction on a concrete foundation or slab with an RSU-type facility permanently attached. RCSs are distinctly different from the smaller mobile RSUs, CATCode 171619, that are mounted on a platform supported by concrete footers. The building portion of the RCS houses communication-electronic, wind measuring, and mechanical equipment. Mechanical equipment includes air conditioning, heating, and an emergency generator for backup power. An exterior-mounted metal staircase provides access to the RSU. |  | No Standards/Criteria available | AETC | AF/A3O-A | 14 | 1412 | Aviation Operations Building | SF |  | ‌$255.16 | ‌$4.07 | 1412 | 120000 | 13000 | No | RWCS | N/A | 14140
149962 | CONTROL TOWER | TWR, CON | B | A control tower is authorized for each installation where it is not provided with the base operations building. |  | ‌https://www.wbdg.org/FFC/AF/AFMAN/149962_Air_Traffic_Control_Tower.pdf | AFFSA | AF/A3O-AO | 14 | 1413 | Air Control Tower | SF |  | ‌$771.00 | ‌$2.99 | 1413 | 14000 | 4600 | No | CT | 13310 | 14170
143199 | SHIP OPERATIONS BUILDING | SHIP OPS BLDG | B | A building containing functions that are directly related to ship operations |  | ‌https://www.wbdg.org/FFC/AF/AFMAN/143199_Ship_Operations_Building.pdf | N/A | N/A | 14 | 1431 | Ship Operations Building | SF |  | ‌$284.26 | ‌$4.06 | 1431 | 58000 | 9600 | No | SOB | 14310 | 14365
131119 | AMERICAN FORCES RADIO AND TELEVISION STATION | AFR&T STN | B | Radio and television studio set up for the American Armed Forces. |  | ‌https://www.wbdg.org/FFC/AF/AFMAN/131119_American_Forces_Radio_and_Television_Station.pdf | AFFSA | AFNIC | 14 | 1441 | Photo/TV Production Building | SF |  | ‌$291.54 | ‌$5.61 | 1441 | 18000 | 3900 | No | AFR | N/A | 74027
141383 | AUDIOVISUAL FACILITY | AUDIO-VISUAL FCLTY | B | Facility dedicated to the production filming, and presentation of audiovisual material and graphic arts visual aid products used in training, conferences, briefings and similar activities. |  | https://www.wbdg.org/FFC/AF/AFMAN/6_FC_6_CG_61_Admin_Overview_Apr_2020.pdf | AF/A3O-A | SAF/PA | 14 | 1441 | Photo/TV Production Building | SF |  | ‌$291.54 | ‌$5.61 | 1441 | 18000 | 3900 | No | AVF | 13135 | 14160
141385 | MOTION PICTURE LABORATORY | MOTION PIC LAB | B | Facility designed for motion picture printing, processing, chemical mixing, analysis, negative cutting, positive assembly, film cleaning, and other related film processing operations. The Space requires adequate ventilation, temperature, humidity and dust control. |  | No Standards/Criteria available | AF/A3O-A | SAF/PA | 14 | 1441 | Photo/TV Production Building | SF |  | ‌$291.54 | ‌$5.61 | 1441 | 18000 | 3900 | No | MPL | 13135 | 14165
141387 | FILM STORAGE VAULT | FILM STOR VAULT | B | Facility set up and authorized for the purpose of receiving accession, servicing and maintaining permanent visual information and motion picture media record material for DOD. Archival vaults are maintained IAW established guidelines for temperature and humidity. |  | ‌https://www.wbdg.org/FFC/AF/AFMAN/141387_Film_Storage_Vault.pdf | AF/A3O-A | SAF/PA | 14 | 1441 | Photo/TV Production Building | SF |  | ‌$291.54 | ‌$5.61 | 1441 | 18000 | 3900 | No | FSV | 13135 | N/A
141389 | TELEVISION PRODUCTION FACILITY | TV PROD FCLTY | B | Facility designed for the purpose of television production capability for televised training, education, and managerial purposes. |  | ‌https://www.wbdg.org/FFC/AF/AFMAN/141389_Television_Production_Facility.pdf | AF/A3O-A | SAF/PA | 14 | 1441 | Photo/TV Production Building | SF |  | ‌$291.54 | ‌$5.61 | 1441 | 18000 | 3900 | No | TPFY | 13135 | 17117
141743 | BASE PHOTO LABORATORY | PHOTO LABE, BSE | B | Facility designed to provide photography and other visual services in support of housekeeping management, information, and operational functions of base organizations, including tenants. |  | ‌https://www.wbdg.org/FFC/AF/AFMAN/141743_Base_Photo_Laboratory.pdf | AF/A3O-A | N/A | 14 | 1441 | Photo/TV Production Building | SF |  | ‌$291.54 | ‌$5.61 | 1441 | 18000 | 3900 | No | BPL | 13135 | 14160
141745 | RECONNAISSANCE PHOTO LABORATORY | PHOTO LAB, RECON | B | The facility is used by the reconnaissance technical organization to convert information recorded photographically and electronically into useable intelligence, including target graphics to identify, evaluate, select and assess damage to targets. |  | ‌https://www.wbdg.org/FFC/AF/AFMAN/141745_Reconnaissance_Photo_Laboratory.pdf | AF/A5RI | AF/A3O-A | 14 | 1441 | Photo/TV Production Building | SF |  | ‌$291.54 | ‌$5.61 | 1441 | 18000 | 3900 | No | RPL | 13135 | 14165
141747 | PHOTO PROCESSING AND INTERPRETATION FACILITY SUPPORT BUILDING | WS-430B SPT BLDG | B | Support facility for the WS-430B tactical reconnaissance photographic mission when used for long term operations. |  | ‌https://www.wbdg.org/FFC/AF/AFMAN/141747_Photo_Processing_and_Interpretation_Facility_Support_Building.pdf | AF/A5RI | AF/A3O-A | 14 | 1441 | Photo/TV Production Building | SF |  | ‌$291.54 | ‌$5.61 | 1441 | 18000 | 3900 | No | PPIF | 13135 | N/A
141763 | TECHNICAL LABORATORY | TECH LAB | B | This code applies to two types of labs operated by Air Logistics Centers (ALC's). The engineering test lab conducts research on existing problems to develop troubleshooting procedures. The materials test lab develops non-destructive inspection procedures utilized in depot overhauled equipment. |  | ‌https://www.wbdg.org/FFC/AF/AFMAN/141763_Technical_Laboratory.pdf | AFRL | N/A | 14 | 1442 | Operations Support Lab | SF |  | ‌$330.56 | ‌$4.34 | 1442 | 130000 | 8200 | No | TELB | 14116 | N/A
141764 | INTEGRATION SUPPORT FACILITY | INTEGR SPT FCLTY | B | Facility specifically designed for laboratory testing and software development. Accommodations for embedded computer systems, support and test equipment, and various other computers are required. |  | ‌https://www.wbdg.org/FFC/AF/AFMAN/141764_Integration_Support_Facility.pdf | AFRL | N/A | 14 | 1442 | Operations Support Lab | SF |  | ‌$330.56 | ‌$4.34 | 1442 | 130000 | 8200 | No | ITSF | 14116 | N/A
141765 | DEPOT QUALITY CONTR LABORATORY | LAB, Q/C DEP | B | Facility which is designed to perform five functions. These are chemical analysis, material engineering verification, non-destructive inspection, environmental analysis, and form measurement. |  | ‌https://www.wbdg.org/FFC/AF/AFMAN/141765_Depo_%20Quality_Control_Laboratory.pdf | AF/A4L | AFRL | 14 | 1442 | Operations Support Lab | SF |  | ‌$330.56 | ‌$4.34 | 1442 | 130000 | 8200 | No | DQCL | 14116 | N/A
141766 | POL - TECHNICAL LABORATORY LIQUID FUELS ANALYSIS | TECH LAB LF ANA | B | The purpose of this lab is to assure safe fuel and a variety of other chemicals, gases, demineralized water, and air supply for aircraft, vehicles, and personnel. This FAC does not include: the laboratory equipment (or the calibration / certification) used to perform laboratory testing, for example: flash point, distillation, freeze point, and, etc. Infrastructure requirements are based on mission, type of lab as defined in MIL-STD-3004, and UFC 4-310-03. Labs include space for both testing, administration, sample storage, files/record keeping, and personal hygiene. Can be located within a POL - Operations Building or be a standalone laboratory. |  | ‌https://www.wbdg.org/FFC/AF/AFMAN/141766_Technical_Laboratory_Liquid_Fuels_Anaysis.pdf | AF/A4LE | AFPET/PTOT, AFRL | 14 | 1442 | Operations Support Lab | SF |  | ‌$330.56 | ‌$4.34 | 1442 | 130000 | 8200 | No | TLLFA | 14116 | 14375
143770 | OPERATIONAL STORAGE | STOR, OPS | B | ​A facility used for bulk storage of major end items and operational material supporting multiple Departments/Divisions within a Command. It is under the control of the Logistics And Supply Department. |  | No Standards/Criteria available | #N/A | #N/A | 14 | 1443 | Operations Supply Building | SF |  | ‌$114.07 | ‌$3.26 | 1443 | 120000 | 4800 | No | OPS | null | 14377
141787 | CONSOLIDATION/CONTAINERIZATION POINT | CNSOL/CNT PT | B | The CCP consist of a terminal where material is received by rail or truck, sorted, staged by destination and then loaded into vans for truck shipment to a water port. The CCP size is based on cargo volume, number of overseas destinations, min/max hold times and other factors. |  | ‌https://www.wbdg.org/FFC/AF/AFMAN/141787_Consolidation_Containerization_Point.pdf | AF/A4LE | N/A | 14 | 1443 | Operations Supply Building | SF |  | ‌$114.07 | ‌$3.26 | 1443 | 120000 | 4800 | No | CCP | 14133 | 15620
144321 | BOX/CRATE SHOP | BOX/CRATE SHOP | B | A building used for the application of exterior shipping containers on material being out-processed. The boxes and crates used in this application are also produced in this facility. This CATCode should be used for stand-alone facilities or to delineate functional areas within warehouses. |  | ‌https://www.wbdg.org/FFC/AF/AFMAN/144321_Box_Crate_Shop.pdf | N/A | N/A | 14 | 1443 | Operations Supply Building | SF |  | ‌$114.07 | ‌$3.26 | 1443 | 120000 | 4800 | No | BCSP | 14140 | N/A
159353 | WAREHOUSE, TRANSIT CARGO | WHSE, T/CARGO | B | Structure designed for holding or storing cargo that is in-transit and waiting shipment to other locations. Space is provided for moving equipment and administrative space. |  | ‌https://www.wbdg.org/FFC/AF/AFMAN/159353_Warehouse_Transit_Cargo.pdf | AF/A4LE | N/A | 14 | 1443 | Operations Supply Building | SF |  | ‌$114.07 | ‌$3.26 | 1443 | 120000 | 4800 | No | WTC | 14133 | 15610, 15620
121111 | PETROLEUM OPERATIONS BUILDING | PETROL OPS BLDG | B | This permanent building (with four walls and roof) that shelters/houses the control room that supports the pumps, filter separators, and other equipment that facilitates the transfer of POL products. Can support both retail and wholesale fuel operations. Pumps must be constant pressure, having Primary Logic Controls (PLCs). Do not use this CATCODE if pumps and filter separators are under an Overhead Protection (canopy). |  | ‌https://www.wbdg.org/FFC/AF/AFMAN/121111_Petroleum_Operations_Building.pdf | AF/A4LE | AFCEC/COS, AFPET/PTOT | 14 | 1444 | Miscellaneous Operations Support Building | SF |  | ‌$374.00 | ‌$3.93 | 1444 | 190000 | 5800 | No | POB | 14165 | 12315
121124 | PUMP HOUSE, PETROLEUM (WITHOUT CONSTANT PRESSURE CONTROLS) | HYDR FL, BLDG | B | Pump-houses or pump shelters for fuel transfer pumps and associated equipment. | A building containing equipment and functions that directly support operational activities not included in other Facility Analysis Categories. | ‌https://www.wbdg.org/FFC/AF/AFMAN/121124_Hydrant_Fueling_Building.pdf | AF/A4LE | AFCEC/COS, AFPET/PTOT | 14 | 1444 | Miscellaneous Operations Support Building | SF |  | ‌$374.00 | ‌$3.93 | 1444 | 190000 | 5800 | No | HFB | N/A | 12520
141154 | CRASH BOAT CREW STATION | CRSH BT CRW STN | B | A harbor marina radio building used to monitor all marine activities and to store marine equipment. |  | ‌https://www.wbdg.org/FFC/AF/AFMAN/141154_Crash_Boat_Crew_Station.pdf | AF/A3O-A | N/A | 14 | 1444 | Miscellaneous Operations Support Building | SF |  | ‌$374.00 | ‌$3.93 | 1444 | 190000 | 5800 | No | CBCS | N/A | N/A
141165 | EXPLOSIVE ORDNANCE DISPOSAL | EOD | B | Facility dedicated to disposal of hazardous ordnance. The facility typically includes space for admin., training room, storage for special clothing, workshop and test equipment, etc. |  | ‌https://www.wbdg.org/FFC/AF/AFMAN/141165_Explosive_Ordnance_Disposal.pdf | AFCEC/CEXD | AFCEC/COS | 14 | 1444 | Miscellaneous Operations Support Building | SF |  | ‌$374.00 | ‌$3.93 | 1444 | 190000 | 5800 | No | EOD | N/A | 14320, 14322
141454 | TACTICAL OPERATIONS | OPS, SP | B | Facility designed for use by flying & non-flying (all) squadrons for tactical operations not found in other Operational Catcodes. These functions may not necessarily be associated with USSOCOM component units. Facilities defined under this Catcode provide unique spaces, and functional capabilities not found in other Operational Catcodes. |  | https://www.wbdg.org/FFC/AF/AFMAN/141454_Tactical_Operations.pdf | AFSOC/A4I / AFIMSC Det 3 | ACC/A3J | 14 | 1444 | Miscellaneous Operations Support Building | SF |  | ‌$374.00 | ‌$3.93 | 1444 | 190000 | 5800 | No | SO | 14114 | 14325
141455 | ORDNANCE CONTROL POINT OPERATIONS | OPS, ORD CON PT | B | This is required only at installations that expend ordnance material in such large quantities that a control point is needed to close the flight line. |  | ‌https://www.wbdg.org/FFC/AF/AFMAN/141455_Ordnance_Control_Point.pdf | AF/A4MW | N/A | 14 | 1444 | Miscellaneous Operations Support Building | SF |  | ‌$374.00 | ‌$3.93 | 1444 | 190000 | 5800 | No | OCPO | N/A | N/A
141456 | INTELLIGENCE, SURVEILLANCE AND RECONNAISSANCE SQUADRONS | OPS AFSS | B | Facility design to support Cyber Squadrons to include intelligence, surveillance, and reconnaissance, cyber warfare, electronic and information operations. This includes administrative functions, maintenance functions, communications centers, and security measures. All SCIF space will be captured in Catcode 140422 SCIF. | For CATCode 141456, a description change has been requested to make this an Air Intelligence Support Center: Used to store and disseminate classified material for mission planning, pilot training, and briefings in support of attack aircraft operations. | https://www.wbdg.org/FFC/AF/AFMAN/141456_Intelligence_Surveillance_And_Reconnaissance_Squadrons.pdf | AFISRA | AF/A2, AF/A5RI | 14 | 1444 | Miscellaneous Operations Support Building | SF |  | ‌$374.00 | ‌$3.93 | 1444 | 190000 | 5800 | No | AFSO | 14114 | 14142
141649 | WEATHER WING HQ | AF GLOBAL WEA CEN | B | This facility is for a weather wing, to include all headquarters personnel, their equipment and operation center. All SCIF space will be captured in Catcode 140422 SCIF. |  | https://www.wbdg.org/FFC/AF/AFMAN/141649_Weather_Wing_HQ.pdf | ACC/A4 | AFWA, AFNIC | 14 | 1444 | Miscellaneous Operations Support Building | SF |  | ‌$374.00 | ‌$3.93 | 1444 | 190000 | 5800 | No | AFGW | 14115 | N/A
141650 | OPERATIONAL WEATHER SQUADRONS |  | B | This facility provides space for command, 24-hour war fighter reach back operations, planning, and training for Operational Weather Squadrons (OWS). All SCIF space will be captured in Catcode 140422 SCIF. |  | No Standards/Criteria available | ACC/A4 |  | 14 | 1444 | Miscellaneous Operations Support Building | SF |  | ‌$374.00 | ‌$3.93 | 1444 | 190000 | 5800 | No | AFGW | 14115 | N/A
141651 | COMBAT WEATHER SQUADRON |  | B | The Combat Weather Squadron (CWS) provides space for command, operations, planning, training, and maintenance (equipment and vehicle) activities, as well an armory for Battlefield Weather forces supporting Army operations. All SCIF space will be captured under 140422. |  | No Standards/Criteria available | ACC/A4 |  | 14 | 1444 | Miscellaneous Operations Support Building | SF |  | ‌$374.00 | ‌$3.93 | 1444 | 190000 | 5800 | No | AFGW | 14115 | N/A
141652 | COMBAT WEATHER SUPPORT SQUADRON |  | B | This facility has pre-deployment training for weather personnel and extensive weather equipment testing operations. Additionally, the facility provides support by providing maintenance and logistics support for deployed Air Force weather teams through an operation center. |  | No Standards/Criteria available | ACC/A4 |  | 14 | 1444 | Miscellaneous Operations Support Building | SF |  | ‌$374.00 | ‌$3.93 | 1444 | 190000 | 5800 | No | AFGW | 14115 | N/A
144401 | VEHICLE HOLDING BUILDING | VEH HOLDING SHED | B | This facility is a part of the automotive vehicle maintenance shop with the main purpose of providing a covered area for holding deadlined equipment awaiting repairs. Whenever possible, it should be located near the main repair shops. |  | ‌https://www.wbdg.org/FFC/AF/AFMAN/144401_Vehicle_Holding_Building.pdf | N/A | N/A | 14 | 1444 | Miscellaneous Operations Support Building | SF |  | ‌$374.00 | ‌$3.93 | 1444 | 190000 | 5800 | No | VHDB | N/A | 21440, 14311
144421 | DISPATCH BUILDING | DISPATCH BLDG | B | A building that provides a space for the dispatcher of a motor pool to check the operational paperwork on vehicles prior to their departure. The facility is normally placed at the motor pool entrance/exit and may be combined with the Access Control Building. |  | ‌https://www.wbdg.org/FFC/AF/AFMAN/144421_Dispatch_Building.pdf | N/A | N/A | 14 | 1444 | Miscellaneous Operations Support Building | SF |  | ‌$374.00 | ‌$3.93 | 1444 | 190000 | 5800 | No | DSHB | 14166 | N/A
144422 | SCALE HOUSE | SCALE HOUSE | B | A building that provides a protective enclosure for the operator of a vehicle/railcar weighing station. | SF/each. Also see: CATCode 890197 WEIGHT SCALE. | ‌https://www.wbdg.org/FFC/AF/AFMAN/144422_Scale_House.pdf | N/A | N/A | 14 | 1444 | Miscellaneous Operations Support Building | SF |  | ‌$374.00 | ‌$3.93 | 1444 | 190000 | 5800 | No | SCLE | 14180 | N/A
144423 | SAFETY BUILDING | SAFETY BUILDING | B | A building consisting of an enclosed space with a concrete shield that provides protection for personnel against accidents, fires, or explosions during operational activities. Safety buildings may consist of a single use building or a use within a multiuse building. This facility is also called an operational shield. Facilities that have a roof and one or more walls, but are not completely enclosed will not be reported under this category code. |  | ‌https://www.wbdg.org/FFC/AF/AFMAN/144423_Safety_Building.pdf | N/A | N/A | 14 | 1444 | Miscellaneous Operations Support Building | SF |  | ‌$374.00 | ‌$3.93 | 1444 | 190000 | 5800 | No | STYB | 14176 | N/A
610332 | FARM FACILITY | FARM FCLTY | B | Facility designed to house small animals or birds such as the USAFA mascot (Falcon). Also included are areas for raising and storing grain and other supplies for feeding the animals. |  | ‌https://www.wbdg.org/FFC/AF/AFMAN/610332_FARM_Facility.pdf | AF/A7CAI | N/A | 14 | 1445 | Working Animal Support Building | SF |  | ‌$454.20 | ‌$3.84 | 1445 | 23000 | 3800 | No | FARM | 14126 | N/A
730841 | SECURITY POLICE KENNEL CANINE | SP KENNEL, CANINE | B | Facility designed for the care and upkeep of military working dogs. A beneficial environment is provided for the dogs so they can perform at peak efficiency. | Each = number of dog kennels within the facility. | ‌https://www.wbdg.org/FFC/AF/AFMAN/730841_SF_Kennel_Canine.pdf | AFSFC/SFO | N/A | 14 | 1445 | Working Animal Support Building | SF |  | ‌$454.20 | ‌$3.84 | 1445 | 23000 | 3800 | No | SPK9 | 14126 | 73076
730842 | SECURITY POLICE KENNEL SUPPORT BUILDING | SP KENNEL SPT BLDG | B | Facility designed to provide support to the Canine Kennel. |  | ‌https://www.wbdg.org/FFC/AF/AFMAN/730842_SF_Kennel_Support_Facility.pdf | AFSFC/SFO | N/A | 14 | 1445 | Working Animal Support Building | SF |  | ‌$454.20 | ‌$3.84 | 1445 | 23000 | 3800 | No | SPKS | 14126 | 73076
144621 | READY BUILDING | READY BLDG | B | A building that provides billeting or operational areas for civil support teams, missile site crews, or security forces not permanently stationed at the site (for example, rotational duty, Patriot missile, border forces, and so on). Also, buildings for units on standby for rapid deployment at military installations including, but not limited to, explosives ordnance disposal (EOD) ready crews, medical augmentation support team ready crews, emergency response crews, ambulance personnel, and so on. Also includes facilities such as operations, administration, training/classroom, and supply space designated for personnel who are required to be on-duty around the clock, such as storage/operational sites for weapons of mass destruction. Also includes the Arrival and Departure Airfield Control Group (ADACG) facility that processes units preparing for movement into or out of an airfield. ADACG contains some administrative space, holding areas for troops, cargo handling and storage areas, and other space to support the out load for a troop movement. |  | https://www.wbdg.org/FFC/AF/AFMAN/6_FC_6_CG_61_Admin_Overview_Apr_2020.pdf | #N/A | #N/A | 14 | 1446 | Security Force Building | SF |  | ‌$242.50 | ‌$4.36 | 1446 | 79000 | 13000 | No | RDYB | 14132 | 14347
730836 | RESERVE FIRE TEAM FACILITY | RES FR TEAM FCLTY | B | This facility is required at each site supporting surety weapons. It houses sensor annunciation systems, imaging consoles, and security communication gear. |  | ‌https://www.wbdg.org/FFC/AF/AFMAN/730836_Reserve_Fire_Team_Facility.pdf | AFSFC/SFO | N/A | 14 | 1446 | Security Force Building | SF |  | ‌$242.50 | ‌$4.36 | 1446 | 79000 | 13000 | No | RFTF | 14132 | N/A
149512 | MISSILE LAUNCH FACILITY | MSL LCH FCLTY | S | Missile Launch Facility - This is an underground facility containing an ICBM (Minuteman or Peacekeeper) and support equipment necessary to launch the missile. | A missile launch facility, also known as an underground missile silo or launch facility (LF), is a vertical cylindrical structure constructed underground, for the storage and launching of intercontinental ballistic missiles (ICBMs). The structures typically have the missile some distance below grade, protected by a large "blast door" on top. They are usually connected, physically and/or electronically, to a missile launch control center. | ‌https://www.wbdg.org/FFC/AF/AFMAN/149512_Missile_Launch_Facility.pdf | AFSPC | AF/A3O-S | 14 | 1451 | Strategic Missile Launch Facility | EA |  | ‌$6415783.35 | ‌$54953.16 | 1451 | 1 | 1 | No | MLF | N/A | N/A
141914 | MISSILE GUIDANCE FACILITY | MSL GDNC FCLTY | B | Missile support facility that has full control of the missile system. |  | ‌https://www.wbdg.org/FFC/AF/AFMAN/141914_Missile_Guidance_Facility.pdf | AFSPC | AF/A3O-S | 14 | 1452 | Missile Guidance Facility | SF |  | ‌$518.13 | ‌$7.45 | 1452 | 20000 | 3000 | No | MGF | N/A | N/A
149514 | MISSILE GUIDANCE STATION | GDNC STN MSL | B | Command and control communications facility for orbiting DOD satellite programs. This facility assists in the pre-launch checkout of satellite vehicles, providing telemetry to ballistic missile launchers (ground guidance station). |  | ‌https://www.wbdg.org/FFC/AF/AFMAN/149514_Missile_Guidance_Station.pdf | AFSPC | AF/A3O-S | 14 | 1452 | Missile Guidance Facility | SF |  | ‌$518.13 | ‌$7.45 | 1452 | 20000 | 3000 | No | MGS | N/A | N/A
149711 | MISSILE SHAFT ACCESS | MSL SHAFT, ACCES | S | Elevator shaft access connecting areas between underground missile facilities. |  | ‌https://www.wbdg.org/FFC/AF/AFMAN/149711_Missile_Shaft_Access.pdf | AF/A4LW, AFSPC | AF/A5RW | 14 | 1453 | Missile Access Shaft | EA |  | ‌$116528.02 | ‌$1676.05 | 1453 | 1 | 1 | No | MSAC | N/A | N/A
149811 | TUNNEL | TUNNEL | LS | This identifies those areas connecting the elevator shaft to the launch control equipment room and launch control center. |  | ‌https://www.wbdg.org/FFC/AF/AFMAN/149811_Tunnel.pdf | AF/A4LW, AFSPC | AF/A5RW | 14 | 1454 | Missile Access Tunnel | LF |  | ‌$968.33 | ‌$13.93 | 1454 | 1000 | 470 | No | TUNN | N/A | N/A
148170 | SPACE SURVEILLANCE ANTENNA | ANTENNA, SPACE | S | Facilities typically support global space surveillance network, which detects, tracks, identifies, and catalogs man-made objects in space and provides position information on these objects. |  | No Standards/Criteria available | #N/A | #N/A | 14 | 1456 | Missile Defense Facility | EA |  | 0 | ‌$10682.00 | 1456 | 1 | 1 | No | SSAT | null | null
141175 | GUIDED MISSILE LAUNCH CONTROL | GM LCH CON | B | Underground structure made of reinforced concrete and steel of substantial strength to withstand weapon effects. It houses equipment and personnel that control, monitor and launch 50 missiles in unmanned facilities. The LCC outer structure is cylindrical with hemispheric ends. |  | ‌https://www.wbdg.org/FFC/AF/AFMAN/141175_Guided_Missile_Launch_Control.pdf | AFA4LW | N/A | 14 | 1457 | Ballistic Missile Control Facility | SF |  | ‌$518.13 | ‌$21.67 | 1457 | 22000 | 11000 | No | GMLC | N/A | N/A
141911 | MISSILE OPERATIONS BUILDING | MSL OPS BLDG | B | This facility houses missile operations squadrons, and strategic missile wing deputy for operations personnel that perform administrative, training and briefing functions. |  | ‌https://www.wbdg.org/FFC/AF/AFMAN/141911_Missile_Operations_Building.pdf | AF/A4LW | N/A | 14 | 1457 | Ballistic Missile Control Facility | SF |  | ‌$518.13 | ‌$21.67 | 1457 | 22000 | 11000 | No | MOB | N/A | N/A
872300 | MECHANICAL SECURITY BARRICADES | MECH SCRTY | S | Mechanically operated barricade consisting of bollards, rising road plates, or wedges designed to control vehicle or other traffic. EA is defined as a single barricade. All barriers costs include barrier installation, remote controls, safety loops, traffic arm, and traffic lights. CCTV, cameras, and alarms are considered equipment and are not included. | For purposes of this CATCode, EA corresponds to a single barricade lane (e.g., a barricade extending across two lanes of traffic counts as 2 EA). | No Standards/Criteria available | #N/A | #N/A | 14 | 1458 | Mechanical Security Barricade | EA |  | ‌$113773.64 | ‌$6212.55 | 1458 | 22 | 3 | No | MSTB | 87230 | 87230
145921 | OVERHEAD PROTECTION | OVERHEAD PROTEC | S | A self-supported permanent structure that provides cover and protection from the elements. Examples are overhead covers located at the main gates of installations, overhead covers atop gas pumps or Army and Air Force Exchange Service (AAFES) fueling facility, covers over weapons cleaning areas and/or other maintenance and storage activities. The use of this category code is not intended for awnings which should be accounted for against the facility they support. | This CATCode does not include the concrete flooring (equipment pad) which should be captured separately. Other examples are: Pump Stations, Hydrant Systems, Hydrant Buildings, Gas Stations/Dispensers, Truck Loading Facilities, Truck Offloading Facilities, Transformers, Electrical Switching Stations, R11/Refueler Parking, and Covered Walkways. | ‌https://www.wbdg.org/FFC/AF/AFMAN/145921_Overhead_Protection.pdf | N/A | N/A | 14 | 1459 | Overhead Cover | SF |  | ‌$128.43 | ‌$0.58 | 1459 | 41000 | 2400 | No | OHP | 14179 | 12316, 12317
116922 | AIRCRAFT ARRESTING SYSTEM SUPPORT | ACFT AREST SYS | S | These systems consist of engaging devices and energy absorbers, engaging devices are the barrier net, the dis-supported cable or the remotely raised cable, energy absorbing devices are anchor chains, rotary friction brakes or rotary hydraulic unit. | Also known as: barriers. | ‌https://www.wbdg.org/FFC/AF/AFMAN/116922_Aircraft_Arresting_Systems.pdf | AFCEC/COS | WR-ALC/642 CBSG | 14 | 1461 | Aircraft Arresting System | EA |  | ‌$1110594.23 | ‌$6882.49 | 1461 | 12 | 1 | No | AAS | 14920 | 14930
116933 | FIRING IN BUTT | BUTT, FIRING-IN | S | Backstops made of earth and wood used as safety areas perpendicular to where aircraft are parked and where hot ammo is downloaded. |  | ‌https://www.wbdg.org/FFC/AF/AFMAN/116933_Firing_In_Buttress.pdf | AF/A4LW | AFCEC/COS | 14 | 1463 | Aircraft Firing-In Butt | EA |  | ‌$596890.59 | ‌$40109.87 | 1463 | 3 | 1 | No | FIB | N/A | N/A
116945 | JET BLAST DEFLECTOR | DEFLECTOR, BLAST | S | Concave corrugated metal surface, with or without baffles, fastened and braced to a concrete base to withstand the force of the jet blast which is deflected upward. | A jet blast deflector (JBD) or blast fence is a safety device that redirects the high energy exhaust from a jet engine to prevent damage and injury. The structure must be strong enough to withstand heat and high speed air streams as well as dust and debris carried by the turbulent air. Without a deflector, jet blast can be dangerous to people, equipment and other aircraft. | ‌https://www.wbdg.org/FFC/AF/AFMAN/116945_Jet_Blast_Deflector.pdf | AFCEC/COS | AF/A3O-A | 14 | 1464 | Aircraft Blast Deflector | LF |  | ‌$2091027.33 | ‌$659.18 | 1464 | 26 | 2 | Yes | JBD | 14935 | 14950
141182 | HARDENED AIRCRAFT SHELTER | HD ACFT SHLTR | S | Hardened structure intended to protect tactical aircraft in a forward basing area. The structure is typically a steel arch covered with a minimum of 18 inches of Portland cement concrete. | A hardened aircraft shelters (HAS) or protective aircraft shelter (PAS) is a reinforced hangar to house and protect military aircraft from enemy attack. Cost considerations and building practicalities limit their use to fighter size aircraft. | ‌https://www.wbdg.org/FFC/AF/AFMAN/141182_Hardened_Aircraft_Shelters.pdf | AF/A3O-A | AF/A4L | 14 | 1465 | Aircraft Shelter, Hardened | SF |  | ‌$438.74 | ‌$1.27 | 1465 | 12000 | 10000 | No | HACS | N/A | 14188
141181 | AIRCRAFT SHELTER | ACFT SHLTR | S | Structure intended to protect fighter interceptor aircraft or tactical aircraft with an alert commitment. Each shelter will house one aircraft. |  | ‌https://www.wbdg.org/FFC/AF/AFMAN/141181_Aircraft_Shelter.pdf | AF/A3O-A | AF/A4L | 14 | 1466 | Aircraft Shelter | SF |  | ‌$292.21 | ‌$1.06 | 1466 | 55000 | 15000 | No | ACST | N/A | N/A
146601 | AIRCRAFT SUNSHELTER | ACFT SUN SHELT | S | A covered but open shelter structure that protects aircraft from the sun. The sunshade .. The sunshade itself is considered equipment. |  | ‌https://www.wbdg.org/FFC/AF/AFMAN/146601_Aircraft_Sunshelter.pdf | AFCEC/COS | AF/A3O-A | 14 | 1466 | Aircraft Shelter | SF |  | ‌$292.21 | ‌$1.06 | 1466 | 55000 | 15000 | No | ACSS | N/A | N/A
149629 | COLD FOG DISPERSAL SYSTEM | COLD FOG DSPAL SYS | S | This facility consists of an array of liquid propane dispensing sites which are selectively activated by an operator. The release of liquid propane begins the physical process that results in cold fog dissipation to aid the launch or recovery of a specific aircraft. | Fog Investigation and Dispersal Operation (FIDO), which was sometimes referred to as "Fog Intense Dispersal Operation" or "Fog, Intense Dispersal Of", was a system used for dispersing fog and dense smog ("pea soup fog") from an airfield so that aircraft could land safely. | ‌https://www.wbdg.org/FFC/AF/AFMAN/149629_Cold_Fog_Dispersal_System.pdf | AFWA/A5/A8, MAJCOM/A3W | MAJCOM/A6 | 14 | 1467 | Aircraft Support Facility | EA |  | ‌$24677.96 | ‌$11224.76 | 1467 | 1 | 1 | No | CFDS | N/A | N/A
149399 | ANCILLARY EXPLOSIVES FACILITY | ANCLY EXPLO FCLTY | S | Facility designed for storage of ancillary explosives. This designation may be applied to concrete pads, revetments, and facilities such as classification yard, holding yard, inspection station, in interchange yard, loading dock, ready explosives facility and bomb preload station. See AFH 32-1084 for criteria. |  | ‌https://www.wbdg.org/FFC/AF/AFMAN/422275_Ancillary_Explosives_Fac.pdf | AF/A4LW | AFSC/SEW | 14 | 1494 | Explosives Holding/Transfer Facility | EA |  | ‌$45118.33 | ‌$113.82 | 1494 | 10 | 1 | No | AEF | N/A | N/A
422275 | ANCILLARY EXPLOSIVES FACILITY |  | S | Facility designed for storage of ancillary explosives. This designation may be applied to concrete pads, revetments, and facilities such as classification yard, holding yard, inspection station, in interchange yard, loading dock, ready explosives facility and bomb preload station. See AFH 32-1084 for criteria. |  | https://www.wbdg.org/FFC/AF/AFMAN/422275_Ancillary_Explosives_Fac.pdf | AF/A4LW | AFSC/SEW | 14 | 1494 | Explosives Holding/Transfer Facility | EA |  | ‌$45118.33 | ‌$113.82 | 1494 | 10 | 1 | No
872911 | REVETMENT PRE-ENGINEERED | REVEMENT PRE-ENG | S | Facility designed to provide blast protection from explosions in adjacent areas. The bin type revetments come in heights of 12 and 16 feet. Steel walls are filled with earth after the sections are erected. |  | ‌https://www.wbdg.org/FFC/AF/AFMAN/872911_Revetment_Pre_Engineered.pdf | AFSFC/SFO | AFCEC/COS | 14 | 1495 | Revetment | EA |  | ‌$31933.89 | ‌$145.79 | 1495 | 220 | 13 | Yes | RPEN | 14915 | 14910
149628 | CENTRAL WASH FACILITY | CENT WASH FAC | S | A facility for pre-wash mud removal and washing of military and commercial vehicles. Included are water recirculation, high- and low- pressure cleaning, water containment and drains, and sediment and sludge removal. |  | ‌https://www.wbdg.org/FFC/AF/AFMAN/149628_Central_Wash_Facility.pdf | N/A | N/A | 14 | 1496 | Tactical Vehicle Wash Facility | SF |  | ‌$311.80 | ‌$1.77 | 1496 | 600000 | 50000 | No | CWSF | 14962 | N/A
730834 | SECURITY POLICE DEFENSIVE FIGHTING POSITION | SP DES FLIGHT POSN | B | Facility designed to provide secure defensive positions for security police personnel when required. Facility is made up of 10-inch thick reinforced concrete. | Each RTES Tower structure should be captured as its own facility with its own Real Property Unique Identifier (RPUID). Square footage is derived from the ground level and platform level. The RTES remains organizational equipment. | ‌https://www.wbdg.org/FFC/AF/AFMAN/730834_Sec_Forces_Defensive_Fighting_Position.pdf | AFSFC/SFO | N/A | 14 | 1498 | Security Support Building | SF |  | ‌$736.66 | ‌$4.50 | 1498 | 12000 | 430 | No | SPDF | N/A | 73021
730837 | SECURITY POLICE ENTRY CONTR BUILDING | SP ENTRY CON BLDG | B | A secured site, Entry Control Point. |  | ‌https://www.wbdg.org/FFC/AF/AFMAN/730837_Security_Entry_Control_Building.pdf | AFSFC/SFO | N/A | 14 | 1498 | Security Support Building | SF |  | ‌$736.66 | ‌$4.50 | 1498 | 12000 | 430 | No | SPEC | 14113 | 73025
730838 | MASTER SURVEILLANCE AND CONTR FACILITY | MASTER SRVLL & CON | B | This facility is required at each site supporting surety weapons. It houses sensor annunciation systems, imaging consoles, and security communication gear. |  | ‌https://www.wbdg.org/FFC/AF/AFMAN/730838_Master_Surveillance_Control_Facility.pdf | AFSFC/SFO | N/A | 14 | 1498 | Security Support Building | SF |  | ‌$736.66 | ‌$4.50 | 1498 | 12000 | 430 | No | MSCR | 14113 | 73025
730839 | ACCESS CONTROL FACILITY | ACP | B | This facility is for traffic control and is required at entrances to Air Force installations, restricted and controlled areas. This facility houses security systems and Security Forces required to screen all personnel requesting access. Access control facilities located at main installation (24hours) gates can function as a visitor control center during non-duty hours. The Access Control Facility may vary in size from a simple sentry shelter to a building housing a gate guard office, visitor center with a waiting room, or a commercial vehicle inspection building and search area. | Also known as: Gate Houses or Traffic Check Houses | https://www.wbdg.org/FFC/AF/AFMAN/730839_Access_Control_Facility.pdf | AFSFC/SFO | N/A | 14 | 1498 | Security Support Building | SF |  | ‌$736.66 | ‌$4.50 | 1498 | 12000 | 430 | No | TCH | 14113 | 73025
892923 | ENVIRONMENTAL TEST FACILITY | ENVIRON TST FAC | S | A structure to monitor and test environmental conditions. Report each test facility as 1 EA, regardless of the number of sensors. |  | No Standards/Criteria available | #N/A | #N/A | 14 | 1499 | Miscellaneous Operations Support Facility | SF |  | ‌$355768.31 | ‌$204.93 | 1499 | 35 | 1 | No | ENVT | 89215 | N/A
149411 | BUNKER | BUNKER | S | A small (less than 200 SF) above ground pill box type concrete structure that accommodates the storage of rifles, machine guns, anti-tank weapons, etc. | A bunker is a defensive military fortification designed to protect people or valued materials from falling bombs or other attacks. Bunkers are mostly below ground, compared to blockhouses which are mostly above ground. They were used extensively in World War I, World War II, and the Cold War for weapons facilities, command and control centers, and storage facilities (for example, in the event of nuclear war). Bunkers can also be used as protection from tornadoes. | ‌https://www.wbdg.org/FFC/AF/AFMAN/149411_Bunker.pdf | AFCEC/COS | N/A | 14 | 1499 | Miscellaneous Operations Support Facility | SF |  | ‌$355768.31 | ‌$204.93 | 1499 | 35 | 1 | No | BNKR | 14925 | N/A
149921 | VEHICLE TEST TRACK | VEH TEST TRACK | S | An area for testing and evaluating wheeled and tracked vehicle performance. The track may have banked curves and steep hills. |  | ‌https://www.wbdg.org/FFC/AF/AFMAN/149921_Vehicle_Test_Track.pdf | N/A | N/A | 14 | 1499 | Miscellaneous Operations Support Facility | SF |  | ‌$355768.31 | ‌$204.93 | 1499 | 35 | 1 | No | VTST | 14937 | N/A
149965 | RADAR TOWER | TWR, RDR | S | This identifies those structures (Towers) used to elevate a radar dome upward into the air for purpose of gathering weather data. The radar dome is not real property. |  | ‌https://www.wbdg.org/FFC/AF/AFMAN/149965_Radar_Tower.pdf | AFFSA | AF/A3O-A | 14 | 1499 | Miscellaneous Operations Support Facility | SF |  | ‌$355768.31 | ‌$204.93 | 1499 | 35 | 1 | No | RT | 14940 | N/A
149968 | SPECIAL TOWER | TWR, SP | S | This identifies those towers constructed for special projects that do not fall readily into another category. |  | ‌https://www.wbdg.org/FFC/AF/AFMAN/149968_Special_Tower.pdf | AFFSA | AF/A3O-A | 14 | 1499 | Miscellaneous Operations Support Facility | SF |  | ‌$355768.31 | ‌$204.93 | 1499 | 35 | 1 | No | ST | 14940 | N/A
872845 | SECURITY GUARD TOWER | SCTY GUARD TWR | S | Tower used in support of weapons security when observation from the master surveillance and control facility is obstructed and camera coverage is insufficient. No special equipment is required and is manned by one person. |  | ‌https://www.wbdg.org/FFC/AF/AFMAN/872845_Security_Guard_Tower.pdf | AFSFC/SFO | AFCEC/COS | 14 | 1499 | Miscellaneous Operations Support Facility | SF |  | ‌$355768.31 | ‌$204.93 | 1499 | 35 | 1 | No | SGTW | 14940 | N/A
890151 | TRAMWAY AERIAL | TRAMWAY AERIAL | S | A transportation system that hauls passengers and freight in vehicles suspended from a cable and supported by a series of towers. |  | ‌https://www.wbdg.org/FFC/AF/AFMAN/890151_Tramway_Aerial.pdf | AFCEC/COS | AFCEC/CFT | 14 | 1499 | Miscellaneous Operations Support Facility | SF |  | ‌$355768.31 | ‌$204.93 | 1499 | 35 | 1 | No | TRAE | N/A | N/A
151153 | CARGO PIER | PIER, CARGO | LS | This identifies those structures built to extend from land out over water for the purpose of loading or unloading of lading or freight from a ship or boat. | A pier is a raised structure, including bridge and building supports and walkways, typically supported by widely spread piles or pillars. The lighter structure of a pier allows tides and currents to flow almost unhindered, whereas the more solid foundations of a quay or the closely spaced piles of a wharf can act as a breakwater, and are consequently more liable to silting. Piers can range in size and complexity from a simple lightweight wooden structure to major structures extended over 1,600 meters (approx. 1 mile). In American English, a pier may be synonymous with dock. | ‌https://www.wbdg.org/FFC/AF/AFMAN/151153_Cargo_PIer.pdf | AFCEC/COS | N/A | 15 | 1511 | Pier | EA | FB | ‌$3466.39 | ‌$20.66 | 1511 | 40000 | 5000 | No | CP | 15110 | 15160
151155 | LIQUID FUEL UNLOADING PIER | PIER, LF UNLOAD | LS | This facility is at installations where the delivery of petroleum products by ship or barge is feasible and economically advantageous. |  | ‌https://www.wbdg.org/FFC/AF/AFMAN/151155_Liquid_Fuel_Unloading_Pier.pdf | AF/A4LE, AFPET/PTOT | AFCEC/COS | 15 | 1511 | Pier | EA | FB | ‌$3466.39 | ‌$20.66 | 1511 | 40000 | 5000 | No | LFUP | 15110 | 15140
152111 | WHARF | WHARF | LS | This identifies those structures built on the shore or projecting into the water so that vessels may be moored along its side. |  | ‌https://www.wbdg.org/FFC/AF/AFMAN/152111_Wharf.pdf | AFCEC/COS | N/A | 15 | 1512 | Wharf | SY | FB | ‌$3466.39 | ‌$15.10 | 1512 | 39000 | 2700 | No | WHARF | 15210 | 15220
154452 | WATERFRONT IMPROVEMENTS | WTR FRONT IMPR | LS | Facilities consisting of seawalls, revetments, or any other structural improvements of a waterfront to keep it in a good state of repair. |  | ‌https://www.wbdg.org/FFC/AF/AFMAN/154452_Waterfront_Improvements.pdf | AFCEC/COS | N/A | 15 | 1541 | Shore Erosion Prevention Facility | SY |  | ‌$385.87 | ‌$12.09 | 1541 | 34000 | 1900 | Yes | WFI | 15410, 15420, 15430, 15432 | 15410, 15430
155199 | SMALL CRAFT BERTHING | SMALL CRAFT BERTHING | S | Small craft berthing consists of either a pier or wharf providing an area for small craft (less than 66 feet in length) to berth. This may include lighterage vessels, tug boats, fire boats, and other small craft. |  | ‌https://www.wbdg.org/FFC/AF/AFMAN/155199_Small_Craft_Berthing.pdf | AFCEC/COS | N/A | 15 | 1551 | Small Craft Berthing | LF |  | ‌$2182.54 | ‌$17.77 | 1551 | 1300 | 310 | No | SCB | 15930 | 15520
213332 | BOAT STORAGE | BT STOR | B | This category code identifies those area or waterside locations where boats are stored. |  | ‌https://www.wbdg.org/FFC/AF/AFMAN/213332_Boat_Storage.pdf | AFCEC/COS | N/A | 15 | 1552 | Small Craft Building | FB |  | ‌$34.71 | ‌$1.75 | 1552 | 19000 | 4600 | No | BOAT | N/A | 15521
163311 | LIQUID FUEL OFF-SHORE UNLOADING FACILITY | LF O/SHORE UNLOAD | S | This facility is used to load/unload POL fuel from ships that cannot approach the shore. The facility consists of reels with hydraulic drives and power units, jib cranes with motorized hoist, stripping pumps, cart/track, hose supports, hoses, winches, solid separators and waste fuel tanks. |  | ‌https://www.wbdg.org/FFC/AF/AFMAN/163311_Liquid_Fuel_Off_Shore_Unloading_Facility.pdf | AF/A4LE, AFPET/PTOT | AFCEC/COS | 16 | 1631 | Offshore Mooring Facility | EA |  | ‌$13155.04 | ‌$1078.72 | 1631 | 200 | 1 | No | OSUF | 16310 | 16310, 16320, 16330
163100 | OFFSHORE MOORING FACILITY |  | S | A structure that consists of one or more of the following: an anchored floating structure located away from the shoreline that provides a place to anchor large vessels when water is too shallow along the pier or docking space is insufficient, or a wooden, steel, or concrete column located offshore that is used to tie off boats. |  | No Standards/Criteria available |  |  | 16 | 1631 | Offshore Mooring Facility | EA |  | ‌$13155.04 | ‌$1078.72 | 1631 | 200 | 1
164211 | HARBOR AND COASTAL MARINE IMPROVEMENTS | HAR MAR IMPR | LS | This facility consists of a concrete revetment wall, lighted beacons, channel markers, and/or moorings. |  | ‌https://www.wbdg.org/FFC/AF/AFMAN/164211_Harbor_and_Coastal_Marine_Improvements.pdf | AFCEC/COS | N/A | 16 | 1641 | Harbor Marine Improvements | EA |  | ‌$279.06 | ‌$12.00 | 1641 | 4000 | 550 | Yes | HCMI | 16410, 16420, 16440, 16450 | 16410, 16420
171152 | ACADEMIC LECTURE HALL | ACAD LECT HALL | B | This identifies those large classrooms used by educational professors to conduct lectures during cadet classes. It also consists of all visual aid equipment needed to conduct these lectures. | Lecture Hall (or Lecture Theater/Theatre) is a large room used for instruction, typically at a college or university. Unlike a traditional classroom with a capacity from one to four dozen, the capacity of lecture halls is typically measured in the hundreds. Lecture halls almost always have a pitched floor, so that those in the rear are sat higher than those at the front, allowing them to see the lecturer. | ‌https://www.wbdg.org/FFC/AF/AFMAN/171152_Academic_Lecture_Hall.pdf | AETC | 2AF, 19AF, AU, USAFA | 17 | 1711 | General Purpose Instruction Building | SF |  | ‌$353.00 | ‌$5.39 | 1711 | 210000 | 12000 | No | ACLH | 17120 | 17110
171211 | FLIGHT TRAINING CLASSROOM | FLY TNG CLASSROOM | B | Facility designed for the purpose of training pilots. Classroom space is separate from those directly associated with CATCodes: 171212, 171214, 171412, 141753, and 171213. |  | ‌https://www.wbdg.org/FFC/AF/AFMAN/171211_Flight_Training_Classroom.pdf | 19AF/A3 | AETC/A3F/A5R, AF/A3O-AT | 17 | 1711 | General Purpose Instruction Building | SF |  | ‌$353.00 | ‌$5.39 | 1711 | 210000 | 12000 | No | FTCR | 17120 | 17110
171447 | RESERVE FORCES COMMUNICATIONS & ELECTRONIC TRAINING | RES FORCES C-E TNG | B | This facility is required for communications-electronics training. This includes space for operational functions, administration, radar and electronics shop, classroom and supply. |  | ‌https://www.wbdg.org/FFC/AF/AFMAN/171447_Reserve_Forces_Communications_and_Electronic_Training.pdf | AFRC | N/A | 17 | 1711 | General Purpose Instruction Building | SF |  | ‌$353.00 | ‌$5.39 | 1711 | 210000 | 12000 | No | RESC | 17120 | 17110
171449 | RESERVE FORCES AEROMEDICAL EVACUATION TRAINING | RES FORCES A-E TNG | B | This facility provides space for training and operations of aero medical evacuation squadrons and flights. This will include space for commander, chief nurse, briefing and classroom area, locker rooms, medical and mobility equipment storage and administrative. |  | https://www.wbdg.org/FFC/AF/AFMAN/171449_Reserve_Forces_Aeromedical_Evacuation_Training.pdf | AFRC | N/A | 17 | 1711 | General Purpose Instruction Building | SF |  | ‌$353.00 | ‌$5.39 | 1711 | 210000 | 12000 | No | RESA | 17120 | 17110
171618 | FIELD TRAINING FACILITY | FLD TNG FCLTY | B | An AETC detachment capable of providing on-site specialized technical instruction to personnel at the base where a support system is located. The FTD may be located at a base on a temporary or permanent basis. | FTD = Field Training Detachment | ‌https://www.wbdg.org/FFC/AF/AFMAN/171618_Field_Training_Facility.pdf | AETC/A5T | N/A | 17 | 1711 | General Purpose Instruction Building | SF |  | ‌$353.00 | ‌$5.39 | 1711 | 210000 | 12000 | No | FTF | 17120 | 17110
171621 | TECHNICAL TRAINING CLASSROOM | TECH TNG CLASSROOM | B | The facility provides classrooms required by Technical Training Programs described in AFH 32-1084. The programs are conducted at AETC technical training centers and at selected bases at other commands. |  | ‌https://www.wbdg.org/FFC/AF/AFMAN/171621_Technical_Training_Classroom.pdf | AETC/A5T | 2AF | 17 | 1711 | General Purpose Instruction Building | SF |  | ‌$353.00 | ‌$5.39 | 1711 | 210000 | 12000 | No | TTCR | 17120 | 17110
171627 | AETC TECHNICAL TRAINING SUPPORT | ATC TECH TNG SPT | B | This facility provides support to AETC Technical Training for instruction that does not fall within the definitions of CATCodes 171-162, 171-623 or 171-625. Includes space for admin, break room, storage, and other typical training areas. |  | ‌https://www.wbdg.org/FFC/AF/AFMAN/171627_Technical_Training_Support.pdf | AETC/A5T | 2AF, 19AF | 17 | 1711 | General Purpose Instruction Building | SF |  | ‌$353.00 | ‌$5.39 | 1711 | 210000 | 12000 | No | AETC | 17120 | 17110
171628 | LAUNCH OPERATIONS TRAINING FACILITY | LCH OPS TNG FAC | B | This facility is required to provide academic and selected practical training required to maintain the skills of launch crew operations and maintenance personnel of the BGM-109 ground-launched cruise missile (GLCM) system. |  | ‌https://www.wbdg.org/FFC/AF/AFMAN/171628_Launch_Operations_Training_Facility.pdf | AFSPC | N/A | 17 | 1711 | General Purpose Instruction Building | SF |  | ‌$353.00 | ‌$5.39 | 1711 | 210000 | 12000 | No | LOTF | 17120 | 17110
171712 | TARGET INTELLIGENCE TRAINING | TGT INTEL TNG | B | Identifies space for training aircrews in the technique of target I.D. and sound bombing procedures. Includes crew study rooms, classrooms, reference library, storage for up to top secret info, administration and instruction offices. |  | ‌https://www.wbdg.org/FFC/AF/AFMAN/171712_Target_Intelligence_Training.pdf | AETC/A2OI | N/A | 17 | 1711 | General Purpose Instruction Building | SF |  | ‌$353.00 | ‌$5.39 | 1711 | 210000 | 12000 | No | TITG | 17120 | 17110
171813 | SAFETY EDUCATION FACILITY | SAFETY ED FCLTY | B | This facility is required to support safety education programs operated under AFJI 16-103. Provides space for classrooms, projection booth, and administrative space and may include space for drivers training in lieu of space under CATCode 610-121. |  | ‌https://www.wbdg.org/FFC/AF/AFMAN/171813_Safety_Education_Facility.pdf | AFSC/SEM | N/A | 17 | 1711 | General Purpose Instruction Building | SF |  | ‌$353.00 | ‌$5.39 | 1711 | 210000 | 12000 | No | SEFY | 17120 | 17110
171815 | ENLISTED PROFESSIONAL MILITARY EDUCATION CENTER | NCO PROF ED CEN | B | This facility supports professional military education courses, PME is a five-phased program designed to prepare AF enlisted personnel for positions of leadership and management. AF allows for command preference in the nature of facilities provided. |  | ‌https://www.wbdg.org/FFC/AF/AFMAN/171815_NCO_Professional_Military_Education.pdf | AU/A5/A8 | N/A | 17 | 1711 | General Purpose Instruction Building | SF |  | ‌$353.00 | ‌$5.39 | 1711 | 210000 | 12000 | No | NCOE | 17120 | 17110
171833 | BASIC MILITARY TRAINING | BMT (ATC) | B | Facility designed to support the Airman basic training program. Functional space areas include administrative offices, classrooms, laboratories, and building support areas. |  | ‌https://www.wbdg.org/FFC/AF/AFMAN/171833_Basic_Military_Training.pdf | AETC | 2AF | 17 | 1711 | General Purpose Instruction Building | SF |  | ‌$353.00 | ‌$5.39 | 1711 | 210000 | 12000 | No | BASI | 17120 | 17110
171844 | OFFICER TRAINING | OFF TNG (ATC) | B | Facility housing functions related to or in direct support of the officer training program. |  | ‌https://www.wbdg.org/FFC/AF/AFMAN/171844_Officer_Training.pdf | AETC | 2AF, AETC | 17 | 1711 | General Purpose Instruction Building | SF |  | ‌$353.00 | ‌$5.39 | 1711 | 210000 | 12000 | No | OTC | 17120 | 17110
171851 | AIR UNIVERSITY PROFESSIONAL/TECHNICAL EDUCATION | AU PROF/TECH ED | B | The AF Educational and Research Center in designated fields, prepares officers for command and staff duties, provides education in scientific, technological, managerial and other designated areas. |  | ‌https://www.wbdg.org/FFC/AF/AFMAN/171851_Air_University_Professional_Technical_Education.pdf | AU/A5/A8 | N/A | 17 | 1711 | General Purpose Instruction Building | SF |  | ‌$353.00 | ‌$5.39 | 1711 | 210000 | 12000 | No | AUPT | 17120 | 17110
171853 | US AIR FORCE ACADEMY ACADEMIC TRAINING | USAFA ACADEMIC TNG | B | Educational support facility consisting of classrooms, laboratories, offices and educational functions necessary for training cadets in a university atmosphere. | USAFA is the primary user. | ‌https://www.wbdg.org/FFC/AF/AFMAN/171853_US_Air_Force_Academy_%20Academic_Training.pd | USAFA | N/A | 17 | 1711 | General Purpose Instruction Building | SF |  | ‌$353.00 | ‌$5.39 | 1711 | 210000 | 12000 | No | ACAD | 17120 | 17110
171875 | MUNITIONS LOAD CREW TRAINING | MUN LOAD CREW TNG | B | Facility designed to provide classroom space for training of loading crews. In addition to the classroom space, training is conducted at parked aircraft outdoors, or in available maintenance space. |  | ‌https://www.wbdg.org/FFC/AF/AFMAN/171875_Weapons_Munitions_Load_Crew_Training.pdf | AF/A4LW | N/A | 17 | 1711 | General Purpose Instruction Building | SF |  | ‌$353.00 | ‌$5.39 | 1711 | 210000 | 12000 | No | MLCW | 17120 | 17110
510126 | MEDICAL/DENTAL EDUCATION AND TRAINING | MED/DENT ED * TNG | B | This category code identifies work/study area for educational support and includes centralized audio and video, computer terminals, multi-instructional learning capabilities and support space. |  | https://www.wbdg.org/FFC/AF/AFMAN/510126_Medical_Dental_Edu_Trng.pdf | AFMSA/SG8F | N/A | 17 | 1711 | General Purpose Instruction Building | SF |  | ‌$353.00 | ‌$5.39 | 1711 | 210000 | 12000 | No | MDET | 17120 | 17110
171393 | CELESTIAL AND PLANETARIUM NAVIGATIONAL TRAINING | NAV TNG CEL/PLANT | B | This facility is used to conduct presentations of the solar system. Includes an optical device that projects various celestial images and effects, cadet navigational training classes are also conducted along with solar system presentations to visitors. |  | https://www.wbdg.org/FFC/AF/AFMAN/171356_Technical_and_Professional_Library.pdf | 19AF/A3 | AETC/A3F/A5R, AF/A3O-AT | 17 | 1712 | Applied Instruction Building | SF |  | ‌$353.00 | ‌$4.56 | 1712 | 220000 | 13000 | No | CPNT | N/A | 17120
171623 | TECHNICAL TRAINING LABORATORY/SHOP | TECH TNG LAB/SHP | B | This facility provides laboratory/shop space for training in subjects such as missile maintenance, electronics, weather, age management, radio and radar systems logistics training and other subjects. |  | No Standards/Criteria available | AETC/A5T | 2AF | 17 | 1712 | Applied Instruction Building | SF |  | ‌$353.00 | ‌$4.56 | 1712 | 220000 | 13000 | No | TTLS | 17131, 17132, 17133, 17135, 17136, 17137, 17138 | 17120
171625 | HIGH-BAY TECHNICAL TRAINING | HIGH-BAY TECH TNG | B | This facility provides high-bay space such as converted hangars, needed for programs discussed in paragraph 7-5, AFH 32-1084. Facility houses large scale equipment & instructional aids such as aircraft, missile silos, missiles, fire trucks, simulators & special mock-ups. See AFH 32-1084 for criteria. |  | ‌https://www.wbdg.org/FFC/AF/AFMAN/171625_High_Bay_Technical_Training.pdf | AETC/A5T | 2AF, 19AF | 17 | 1712 | Applied Instruction Building | SF |  | ‌$353.00 | ‌$4.56 | 1712 | 220000 | 13000 | No | HBTT | 17134 | 17120
171873 | AERIAL PORT TRAINING FACILITY | A/PORT TNG FCLTY | B | This facility provides for the administrative, training, and cargo functions of an aerial port flight and aerial port squadron. For example, an aerial port flight with C-123 and C-130 aircraft requires 9,702 SF. |  | ‌https://www.wbdg.org/FFC/AF/AFMAN/171873_Aerial_Port_Training_Facility.pdf | AETC/A5T | AF/A3O-A | 17 | 1712 | Applied Instruction Building | SF |  | ‌$353.00 | ‌$4.56 | 1712 | 220000 | 13000 | No | APTF | 17137 | 17120
171158 | BAND CENTER | BAND CENTER | B | Space for operating and administering a band. Functional space areas include acoustically treated studios, music library, and administrative space with separate offices. |  | ‌https://www.wbdg.org/FFC/AF/AFMAN/171158_Band_Center.pdf | SAF/PA | N/A | 17 | 1713 | Band Training Facility | SF |  | ‌$237.47 | ‌$5.96 | 1713 | 31000 | 10000 | No | BAND | 17115 | N/A
171443 | RESERVE FORCES GENERAL TRAINING SUPPORT | RES FORCES G/TNG S | B | This facility supports various ANG and AF Reserve non-flying units including medical service squadrons, combat logistics support squadrons, and weapons systems security flights. |  | ‌https://www.wbdg.org/FFC/AF/AFMAN/171443_Reserve_Forces_General_training_Support.pdf | AFRC | N/A | 17 | 1714 | Reserve Training Facility | SF |  | ‌$287.00 | ‌$5.96 | 1714 | 210000 | 26000 | No | RFTS | 17140, 17141 | 17115
171445 | RESERVE FORCES OPERATIONAL TRAINING | RES FORCES OPL TNG | B | This identifies training space for operations (including flight crews), base personnel office, accounting, chaplain, SJA, command, reproduction, library, conference (training) area, full-time ARTS and civilians admin support and pilot briefing room. |  | ‌https://www.wbdg.org/FFC/AF/AFMAN/171445_Reserve_Forces_Operational_Training.pdf | AFRC | N/A | 17 | 1714 | Reserve Training Facility | SF |  | ‌$287.00 | ‌$5.96 | 1714 | 210000 | 26000 | No | RESO | 17140, 17141 | 17115
171450 | RESERVE COMPONENT MEDICAL TRAINING | RES COMP MED TNG | B | This facility provides space for medical training administration. Space is also required for physical and dental exams, immunization, classrooms, nurse stations and medical administration to support a unit. |  | https://www.wbdg.org/FFC/AF/AFMAN/171450_Reserve_Component_Medical_Training.pdf | AFRC | N/A | 17 | 1714 | Reserve Training Facility | SF |  | ‌$287.00 | ‌$5.96 | 1714 | 210000 | 26000 | No | RESM | 17140, 17141 | 17115
171250 | HUMAN PERFORMANCE TRAINING CENTER | HUMAN CTR | B | This facility houses personnel and equipment for tactical athlete operational readiness training and human performance optimization. This includes personnel administrative offices, physical medicine treatment areas, classroom and education areas, consultation spaces, strength and conditioning areas, lockers, showers, restrooms, and storage. |  | No Standards/Criteria available | #N/A | #N/A | 17 | 1715 | Physical Education Building | SF |  | 250 | ‌$2.97 | 1715 | 120000 | 40000 | No | HPTC | null | null
171157 | NATATORIUM AND PHYSICAL EDUCATION | NATORM PHYS ED | B | Sports facility which may include: swimming pools, basketball courts, ice rinks, indoor football fields, weight and exercise rooms, indoor track, whirlpool, saunas, indoor rifle and pistol range and racquetball courts. | A Natatorium (plural: natatoria) is a building containing a swimming pool. In Latin, a cella natatoria was a swimming pool in its own building, although it is sometimes also used to refer to any indoor pool even if not housed in a dedicated building (e.g., a pool in a school or a fitness club). It will usually also house locker rooms, and perhaps allied activities, such as a diving tank or facilities for water sports. | ‌https://www.wbdg.org/FFC/AF/AFMAN/171157_Natatorium_and_Physical_Education.pdf | AETC | 2AF, 19AF, AU, USAFA | 17 | 1715 | Physical Education Building | SF |  | ‌$245.10 | ‌$2.86 | 1715 | 120000 | 40000 | No | NAPE | 17125 | 17130
171260 | SOLDIER FITNESS TRAINING AND TESTING FACILITY |  | B | A building that provides training and support services to military personnel in specialized-combat operations, and survival evasion resistance and escape (SERE) communities, in order to develop physical fitness, as well as technical and tactical skills. |  | No Standards/Criteria available |  |  | 17 | 1715 | Physical Education Building | SF |  | ‌$245.10 | ‌$2.86 | 1715 | 120000 | 40000 | No
171721 | ORGANIZATIONAL CLASSROOM | ORG CLASSROOM | B | A building (or portions thereof) that provides space to conduct indoor classroom instruction at organizational level. Such training facilities are used exclusively for organizational training activities. Classrooms may include storage and issue areas for educational materials, movable partition walls, stage, and projection room. Classroom areas within a battalion headquarters building, trainee barracks, and so on, as well as stand-alone buildings serving this purpose, should be accounted for using this category code. Learning resource centers and military occupational specialty (MOS) libraries are often considered part of the organizational classroom space. |  | ‌https://www.wbdg.org/FFC/AF/AFMAN/171721_Organizational_Classroom.pdf | N/A | N/A | 17 | 1717 | Organizational Classroom | SF |  | ‌$313.00 | ‌$4.59 | 1717 | 30000 | 4100 | No | ORGC | 17119 | N/A
171475 | RANGE, SMALL ARMS, INDOOR | RG SM ARM INDOR | B | This facility is required at bases that experience adverse weather conditions on at least 90 days a year or where economic considerations clearly favor construction of an indoor over an outdoor range. | Combat Arms Training and Maintenance (CATM), or simply Combat Arms, are United States Air Force Security Forces personnel who train base populace on the use of small arms, oversee, maintain and repair all small arms in the U.S. Air Force inventory. | https://www.wbdg.org/FFC/AF/AFMAN/171475_Indoor_Small_Arms_Range.pdf | AFSFC/SFXW | 575 CBSS/WR-ALC, AFCEC/CFT, AFCEC/COS | 17 | 1718 | Indoor Firing Range and Supporting Facility | SF |  | ‌$315.00 | ‌$5.34 | 1718 | 39000 | 6000 | No | RSAI | 17121 | 17150
171476 | COMBAT ARMS TRAINING MAINTENANCE BUILDING | CATM BLDG | B | This facility supports a small arms marksmanship training unit. It is used in conjunction with a small arms range system. | Combat Arms Training and Maintenance (CATM), or simply Combat Arms are United States Air Force Security Forces personnel who train base populace on the use of small arms, oversee, maintain and repair all small arms in the U.S. Air Force inventory. | https://www.wbdg.org/FFC/AF/AFMAN/171476_Combat_Arms_Bldg.pdf | AFSFC/SFXW | 575 CBSS/WR-ALC, AFCEC/CFT, AFCEC/COS | 17 | 1718 | Indoor Firing Range and Supporting Facility | SF |  | ‌$315.00 | ‌$5.34 | 1718 | 39000 | 6000 | No | CATM | 17121 | 17150
171212 | FLIGHT SIMULATOR TRAINING | FLT SIMLTR TNG | B | This facility houses aircraft flight simulators and other special training devices. It also includes space for admin and records, classrooms, toilet facilities, trainer maintenance and storage. |  | ‌https://www.wbdg.org/FFC/AF/AFMAN/171212_Flight_Simulator_Training.pdf | AETC/A3, AETC/A3ZA | AETC/A3F/A5R, AMC/A3TR, AF/A3O-AT | 17 | 1721 | Flight Simulator Facility | SF |  | ‌$385.00 | ‌$6.50 | 1721 | 170000 | 12000 | No | FSTR | N/A | 17135
171214 | PHYSIOLOGICAL TRAINING | PHYSL TNG | B | This facility provides space for training aircrew members and jet passengers in subjects such as physiological effects on high altitude flying, acceleration effects on high altitude flying, spatial disorientation, night vision, decompression and ejection seat escape. |  | ‌https://www.wbdg.org/FFC/AF/AFMAN/171214_Physiological_Training.pdf | AETC/A3 | AETC/A3F/A5R, AF/A3O-AT | 17 | 1722 | Physiological Training Facility | SF |  | ‌$385.00 | ‌$4.30 | 1722 | 29000 | 13000 | No | PHLT | N/A | N/A
172321 | GAS CHAMBER | GAS CHAMBER | B | A building used for training personnel in the use of protective masks and the effects of chemical warfare. |  | ‌https://www.wbdg.org/FFC/AF/AFMAN/172321_Gas_Chamber.pdf | N/A | N/A | 17 | 1723 | Gas Training Facility | SF |  | ‌$307.39 | ‌$2.86 | 1723 | 3800 | 1000 | No | GAS | 17170 | 17230
172421 | SIM BLD NON-MOT | SIM BLD NON-MOT | B | A building used to house various simulators used to train crews in weapons systems and to improve crew proficiency. A simulator is a device whose control inputs duplicate the controls of a weapon or vehicle. Facilities in this category do not require special motion base accommodations for large hydraulic pumps or special footing pads to accommodate high ground pressure loading. Examples of devices supported by this category are Conduct of Fire Trainers or modules that comprise the Combined Arms Tactical Trainers family. |  | ‌https://www.wbdg.org/FFC/AF/AFMAN/172421_Simulator_Building_Non_Mot.pdf | N/A | N/A | 17 | 1724 | General Purpose Simulator Facility | SF |  | ‌$385.00 | ‌$5.16 | 1724 | 120000 | 10000 | No | SIMN | 17211 | N/A
172423 | SIMULATION CENTER | SIM CENTER | B | A dedicated building for conducting battle staff training and constructive simulation. Usually includes a large clear span room used either as a reconfigurable amphitheater (for example, terrain board) or auditorium (for example, electronic battlefield imaging) and dedicated, separate rooms large enough to accommodate complete staff elements of organizations that are battalion-sized or above (for example, S-1 through S-8) with computer terminals interlinked to a central server that replicates tactical dispersion sites on a battlefield (for example, Mission Support Training Facility) or can be used for the conduct of command post exercises. Facilities in this category also may require additional space to accommodate opposing force staff elements of similar organizational size. Differs from both Automation-Aided Instruction Building, whose separate classrooms are intended to deliver instruction or courses that are not dependent upon interaction with activities conducted in adjacent classrooms and Battle Lab, which is dedicated to developing new technologies, organization composition, or war-fighting doctrine using primarily electronically generated staff elements. |  | ‌https://www.wbdg.org/FFC/AF/AFMAN/172423_Simulator_Center.pdf | N/A | N/A | 17 | 1724 | General Purpose Simulator Facility | SF |  | ‌$385.00 | ‌$5.16 | 1724 | 120000 | 10000 | No | SIM | 17213 | N/A
172424 | BATTLE LABATORY | BATTLE LAB | B | A building that provides for the conduct of force projection experiments using simulations or prototypes with soldiers and actual units. The objective is to determine new technologies and requirements that focus on lethality, survivability, synchronization, and battle command requirements needed to meet global mission through the 21st century. Care must be taken not to confuse this facility with Automation-Aided Instructional Building, or Simulation Center. |  | ‌https://www.wbdg.org/FFC/AF/AFMAN/172424_Battle_Lab.pdf | N/A | N/A | 17 | 1724 | General Purpose Simulator Facility | SF |  | ‌$385.00 | ‌$5.16 | 1724 | 120000 | 10000 | No | BATT | 17214 | N/A
179050 | DIVING TANK | DIVING TANK | S | A water-filled structure for training related to water operations and survival. |  | https://www.wbdg.org/FFC/AF/AFMAN/179050_Diving_Tank.pdf | N/A | N/A | 17 | 1725 | Training Pool and Tank | EA |  | ‌$2425369.43 | ‌$13501.59 | 1725 | 1 | 1 | No | DTK | 17905 | 17955
179530 | ENCLOSED FIRE FIGHTER TRAINER FACILITY | FIRE TRN, ENC | B | An enclosed facility that houses interior and exterior mockups of areas within a surface ship, submarine, or multistory building for live-fire fighting and rescue training. |  | No Standards/Criteria available | #N/A | #N/A | 17 | 1726 | Enclosed Fire Fighter Trainer Facility | SF |  | ‌ | ‌ | 1726 | 1 | 1 | No | EFFF | null | 17953
171471 | RANGE CONTR HOUSE | RG CON HSE | B | This identifies those facilities used for the operation, maintenance and storage function associated with aircraft bombing ranges. |  | https://www.wbdg.org/FFC/AF/AFMAN/171471_Range_Control_House.pdf | AFSFC/SFXW | 575 CBSS/WR-ALC, AFCEC/CFT, AFCEC/COS | 17 | 1731 | Range Support Building | SF |  | ‌$409.23 | ‌$3.37 | 1731 | 37000 | 1500 | No | RCNH | 17122 | 17310
171472 | RANGE SUPPLY AND EQUIPMENT STORAGE | RG SUP & EQUP STOR | B | This facility provides secure storage space for miscellaneous supplies, tools and equipment used to support small arm ranges and aircraft ranges. |  | https://www.wbdg.org/FFC/AF/AFMAN/171472_Range_Supplies_and_Equipment_Storage.pdf | AFSFC/SFXW | 575 CBSS/WR-ALC, AFCEC/CFT, AFCEC/COS | 17 | 1731 | Range Support Building | SF |  | ‌$409.23 | ‌$3.37 | 1731 | 37000 | 1500 | No | RSES | 17123 | 17311
171473 | RANGE TARGET STORAGE AND REPAIR | RG TGT STOR & PR | B | Provides space for storage and repair of targets used at small arms and aircraft ranges. Items stored include targets, target construction and repair material, workbenches and tables. |  | https://www.wbdg.org/FFC/AF/AFMAN/171473_Range_Target_Storage_and_Repair.pdf | AFSFC/SFXW | 575 CBSS/WR-ALC, AFCEC/CFT, AFCEC/COS | 17 | 1731 | Range Support Building | SF |  | ‌$409.23 | ‌$3.37 | 1731 | 37000 | 1500 | No | RTSR | 17123 | 17311
171617 | TRAINING AIDS SHOP | TNG AID SHP | B | This facility is used to design and construct training aids such as, full sited mock-ups of aircraft, models of aircraft, electrical devices and computerized instructional devices. The facility is equipped with specialized equipment such as metal stamping, cutting and drilling machines. |  | ‌https://www.wbdg.org/FFC/AF/AFMAN/171617_Training_Aids_Shop.pdf | AETC | 2AF | 17 | 1732 | Training Aids Support Building | SF |  | ‌$237.41 | ‌$2.27 | 1732 | 120000 | 8500 | No | TGAS | 14129 | 17177
173321 | OTHER COVERED TRAINING AREA | OTH COV TRAIN AREA | S | A building that houses support functions conducted at the range complex but not covered elsewhere. This includes range billets, classroom space at a range, buildings to conduct after-action reviews (AARs), and all other range support activities (excepting activities described in Range Operations and Storage Building, Observation Towers, Observation Bunkers, and Separate Toilet/Shower Buildings). Structures used for this purpose should be reported as, Covered Training Area. |  | ‌https://www.wbdg.org/FFC/AF/AFMAN/173321_Other_Covered_Training_Area.pdf | N/A | N/A | 17 | 1733 | Training Support Structure | SF |  | ‌$129.51 | ‌$0.31 | 1733 | 52000 | 1700 | No | OCTA | 17139 | 17330
149967 | OBSERVATION TOWER | TWR, OBS | S | This identifies those towers used by personnel during a training exercise, observation of troop movement, aircraft, etc. | An observation tower is a structure used to view events from a long distance and to create a full 360 degree range of vision. They are usually at least 20 meters (65.6 feet) tall and made from stone, iron, and wood. | ‌https://www.wbdg.org/FFC/AF/AFMAN/149967_Observation_Tower.pdf | AFFSA | AF/A3O-A | 17 | 1734 | Observation Tower/Bunker | LF |  | ‌$566649.52 | ‌$779.02 | 1734 | 1 | 1 | No | OT | 17971 | 17935, 87220
173421 | OBSERVATION TOWER/BUNKER | OBSER BUNKER | S | A structure designed to provide a protected view of a target area from ground level. Bunkers are used for close observation of artillery impacts. This structure does not require automation. Standard facilities are not required for this structure. |  | ‌https://www.wbdg.org/FFC/AF/AFMAN/173421_Observation_Tower_Bunker.pdf | N/A | N/A | 17 | 1734 | Observation Tower/Bunker | LF |  | ‌$566649.52 | ‌$779.02 | 1734 | 1 | 1 | No | OBTW | 17972 | N/A
179027 | RAPPELLING TRAINING AREA | RAPPEL TRN AREA | S | A training area that includes at least one structure used to practice rappelling (rope descent). The training area may also include modified towers for training in helicopter rappels. |  | https://www.wbdg.org/FFC/AF/AFMAN/179027_Rappelling_Training_Area.pdf | N/A | N/A | 17 | 1734 | Observation Tower/Bunker | LF |  | ‌$566649.52 | ‌$779.02 | 1734 | 1 | 1 | No
179219 | PARACHUTE SWING TRAINING | PRCHT SWING TNG AERIAL GUNY RG | S | A series of indoor or outdoor structures used for parachute landing training. Different apparatus are required for different landings such as parachute fall landing, suspended harness, free fall body landing, tower, etc. |  | https://www.wbdg.org/FFC/AF/AFMAN/179219_Parachute_Swing_Training.pdf | AETC/A3ZA, 19AF | N/A | 17 | 1734 | Observation Tower/Bunker | LF |  | ‌$566649.52 | ‌$779.02 | 1734 | 1 | 1 | No | PST | 17963 | N/A
179001 | TRAINING MOCK-UPS | TNG MOCK-UPS | S | This code includes mockup structures representing all or parts of ships, aircraft, tanks, or buildings for training personnel in skills such as disaster control, fire fighting, and equipment handling. |  | https://www.wbdg.org/FFC/AF/AFMAN/179001_Training_Mock_Ups.pdf | N/A | N/A | 17 | 1736 | Ground Combat Training Structure | EA |  | ‌$99505.63 | ‌$2157.45 | 1799 | 16 | 3 | No | TMUP | 17958, 17959, 17962 | N/A
179019 | BAYONET ASSAULT COURSE | BAYNET ASLT CRS | S | A facility designed for training assault techniques with a rifle and bayonet. These techniques are applied through a series of obstacles. This facility requires no automation. Report the number of lanes as the number of prepared paths or sets of targets in a standard path to be used in training. |  | https://www.wbdg.org/FFC/AF/AFMAN/179019_Bayonet_Assault_Course.pdf | N/A | N/A | 17 | 1736 | Ground Combat Training Structure | EA |  | ‌$99505.63 | ‌$2157.45 | 1799 | 16 | 3 | No | BAC | 17816 | N/A
179021 | MINE WARFARE AREA | MINE WR AREA | S | A cleared area for training in the placement, arming, disarming, and detection of vehicle and antipersonnel mines using non-explosive training material. Any open area with soil suitable for digging shallow holes for the placement of the mines would be satisfactory. |  | https://www.wbdg.org/FFC/AF/AFMAN/179021_Mine_Warfare_Area.pdf | N/A | N/A | 17 | 1736 | Ground Combat Training Structure | EA |  | ‌$99505.63 | ‌$2157.45 | 1799 | 16 | 3 | No | MWA | 17952 | N/A
179024 | PRISONER OF WAR TRAINING AREA | POW TNG AREA | S | A structure typically fenced in with barbed wire and with guard towers used for the training of personnel in the handling of prisoners-of-war. The facility may also be used for the training of personnel in a simulated POW environment. It can be located close to or in the cantonment area. |  | https://www.wbdg.org/FFC/AF/AFMAN/179024_Prisoner_of_War_Training_Area.pdf | N/A | N/A | 17 | 1736 | Ground Combat Training Structure | EA |  | ‌$99505.63 | ‌$2157.45 | 1799 | 16 | 3 | No | POWT | 17949 | N/A
179026 | COMBAT TRAIL | COMBAT TRAIL | S | A training site used for various types of proficiency and sustainment training by rotation through different stations in a round-robin scenario. Types of training can include NBC and common task training. This site is separate from other sites. | The Army calls this "Military Stakes". | https://www.wbdg.org/FFC/AF/AFMAN/179026_Combat_Trail.pdf | N/A | N/A | 17 | 1736 | Ground Combat Training Structure | EA |  | ‌$99505.63 | ‌$2157.45 | 1799 | 16 | 3 | No | CTTL | 17965 | N/A
179371 | TRAINING AIDS | TNG AID | S | Facilities designed to support AETC training to include PRIME BEEF ranges/areas, security police readiness obstacle/confidence courses, drill pads, fire training pits, dog training areas, security police training mockups, and other similar facilities/sites. | Also see CATCodes: 179923 OBSTACLE COURSE and 179511 FIRE TRAINING FACILITY. | https://www.wbdg.org/FFC/AF/AFMAN/179371_Training_Aids.pdf | AETC/A5 | N/A | 17 | 1736 | Ground Combat Training Structure | EA |  | ‌$99505.63 | ‌$2157.45 | 1799 | 16 | 3 | No | TA | MULTI | N/A
174121 | LAND NAVIGATIONAL COURSE | LAND NAV COURSE | S | An area located within the training complex principally scheduled and used for mounted and/or dismounted map reading, terrain association, or navigational training. | Land navigation, or orienteering, is the military term for the study of traversing through unfamiliar terrain by foot or in a land vehicle. Land navigation includes the ability to read maps, use a compass, and other navigational skills. Land navigation courses are an essential part of military training. Often, these courses are several miles long in rough terrain and are performed under adverse conditions, such as at night or in the rain. | ‌https://www.wbdg.org/FFC/AF/AFMAN/174121_Land_Navigational_Course.pdf | N/A | N/A | 17 | 1741 | Maneuver/Training Land, Light Forces | AC |  | ‌ | ‌$1.73 | 1741 | 360000 | 1840 | No | LNAV | 17998 | 17412
174122 | FIELD TRAINING AREA | FIELD TNG AREA | S | A specific area intended for the training of personnel or animals in a field environment. Training conducted in area may include medical, K-9, or communications equipment. Maneuver land will not be included in this category. |  | ‌https://www.wbdg.org/FFC/AF/AFMAN/174122_Field_Training_Area.pdf | N/A | N/A | 17 | 1741 | Maneuver/Training Land, Light Forces | AC |  | ‌ | ‌$1.73 | 1741 | 360000 | 1840 | No | FDTA | 17999 | 17413
174123 | MANEUVER/TRAINING AREA, LIGHT FORCES | MAN/TRN AREA LT | S | Space for ground and air combat forces to practice movements and tactics as specified in the unit's Army Training and Evaluation Program (ARTEP). Different type units may work in support of one another (combined arms), or a unit may operate on its own to practice a specific set of ARTEP tasks. The “light” designation refers to areas where maneuver may be restricted for some reason to only small units or units having only wheeled vehicles. “Light” maneuver/training areas are not typically used by “heavy” forces other than assembly areas where movement is restricted to roads or trails. Included in this category are bivouac sites, base camps, and other miscellaneous training areas. Account for each area-typically managed and scheduled by an alphanumeric code through the garrison training or range control manager (for example, DPTM or DPTM-equivalent)-with a separate facility number and individual real property record. |  | ‌https://www.wbdg.org/FFC/AF/AFMAN/174123_Maneuver_Training_Area_Light_Forces.pdf | N/A | N/A | 17 | 1741 | Maneuver/Training Land, Light Forces | AC |  | ‌ | ‌$1.73 | 1741 | 360000 | 1840 | No | MALT | 17710 | 17410, 17411
174221 | MANEUVER/TRAINING AREA, HEAVY FORCES | MAN/TRN AREA HV | S | Space for ground and air combat forces to practice movements and tactics as specified in the unit's ARTEP. Different type units may work in support of one another (combined arms), or the unit may operate on its own to practice a specific set of ARTEP tasks. The “heavy” designation refers to areas where maneuver is unrestricted and can consist of all types of vehicles and equipment, including tracked vehicles. “Heavy” maneuver/training areas can be used by “light” forces. This category includes bivouac sites, base camps, and other miscellaneous training areas. Account for each area-typically managed and scheduled by an alpha-numeric code through the garrison training or range control manager (for example, DPTM or DPTM-equivalent)-with a separate facility and individual real property record. |  | ‌https://www.wbdg.org/FFC/AF/AFMAN/174221_Maneuver_Training_Area_HeavyForces.pdf | N/A | N/A | 17 | 1742 | Maneuver/Training Land, Heavy Forces | AC |  | ‌ | ‌$2.46 | 1742 | 66000 | 2000 | No | MAHV | 17720 | 17420
174321 | IMPACT AREA NON-DUDDED | IMPACT NON-DUD | S | An area having designated boundaries within which ordnance that does not produce duds will impact. This area is composed mostly of the safety fans for small arms ranges. The primary function of the impact area is to contain weapons effects as much as possible using earthen berms or natural terrain features. Account for each area-typically managed and scheduled by either a numeric, lettered, or alphanumeric code through the garrison training or range control manager (for example, DPTM or DPTM-equivalent)-with a separate facility number and individual real property record. These impact areas may be used for maneuver when the weapons ranges are not in use. |  | ‌https://www.wbdg.org/FFC/AF/AFMAN/174321_Impact_Area_Non_Dudded.pdf | N/A | N/A | 17 | 1743 | Weapons Impact Area | AC |  | ‌ | ‌ | 1743 | 50000 | 1900 | No | IMPT | 17731 | 17431
174322 | IMPACT AREA DUDDED | IMPACT AREA DUD | S | An area having designated boundaries within which ordnance that does not produce duds will impact. This area is composed mostly of the safety fans for small arms ranges. The primary function of the impact area is to contain weapons effects as much as possible using earthen berms or natural terrain features. Account for each area-typically managed and scheduled by either a numeric, lettered, or alphanumeric code through the garrison training or range control manager (for example, DPTM or DPTM-equivalent)-with a separate facility number and individual real property record. These impact areas may be used for maneuver when the weapons ranges are not in use. |  | ‌https://www.wbdg.org/FFC/AF/AFMAN/174322_Impact_Area_Dudded.pdf | N/A | N/A | 17 | 1743 | Weapons Impact Area | AC |  | ‌ | ‌ | 1743 | 50000 | 1900 | No | IADD | 17730 | 17430
174499 | PARACHUTE DROP ZONE | PARACHUTE DROP ZONE | S | A cleared area suitable for the landing of personnel and/or equipment via parachute drop. |  | ‌https://www.wbdg.org/FFC/AF/AFMAN/174499_Parachute_Drop_Zone.pdf | N/A | N/A | 17 | 1744 | Parachute Drop Zone | AC |  | ‌ | ‌$1.73 | 1744 | 2800 | 300 | No | DROP | 17991 | 17440
174521 | PARADE/DRILL FIELD | PARADE/DRIL FLD | S | An area that provides open space for military ceremonies, outdoor training, conduct of physical tests, and exercises. |  | ‌https://www.wbdg.org/FFC/AF/AFMAN/174521_Parade_Drill_Field.pdf | N/A | N/A | 17 | 1745 | Parade and Drill Field | AC |  | ‌$44411.58 | ‌$68.59 | 1745 | 65 | 6 | No | DRILL | 17980 | 17960
179475 | SMALL ARMS RANGE SYSTEM | RG, SM ARMS SYS | S | Facility designed to provide small arms marksmanship training with the M-16 rifle and .38 caliber revolvers. |  | https://www.wbdg.org/FFC/AF/AFMAN/179475_Small_Arms_Range_System.pdf | AFSFC/SFXW | 575 CBSS/WR-ALC, AFCEC/CFT, AFCEC/COS | 17 | 1750 | General Purpose Small Arms Range | FP |  | ‌$67755.45 | ‌$363.84 | 1750 | 90 | 20 | No | SARS | 17814 | 17502, 17940
175121 | BASIC 10M-25M FIRING RANGE (ZERO) | BASIC 10/25M RG | S | A range designed for training shot-grouping and zeroing exercises with rifles and machine guns. This range is used to train individual soldiers on the skills necessary to align the sights and practice basic marksmanship techniques against stationary targets. This range requires no automation. |  | ‌https://www.wbdg.org/FFC/AF/AFMAN/175121_Basic_10M_25M_Firing_Range.pdf | N/A | N/A | 17 | 1751 | Zero Range | FP |  | ‌$5858.60 | ‌$62.21 | 1751 | 100 | 27 | No | BFRZ | 17801 | 17510
175221 | AUTOMATED FIELD FIRE (AFF) RANGE | AUTO FD FIRE RG | S | A range designed for training target engagement techniques with rifles. This range is used to train and familiarize soldiers on the skills necessary to identify, engage, and hit stationary infantry targets. All targets are fully automated, and the event-specific target scenario is computer driven and scored from the range operations center. |  | ‌https://www.wbdg.org/FFC/AF/AFMAN/175221_Automated_Field_Fire_Range.pdf | N/A | N/A | 17 | 1752 | Field Fire Range | FP |  | ‌$60872.20 | ‌$243.07 | 1752 | 35 | 12 | No | AFFR | 17803 | 17520
175300 | MODIFIED RECORD FIRE RANGE | MOD REC FIR RG | S | A range designed for training and day/night qualification requirements with rifles. This range combines the capabilities of 175221 Automated Field Fire (AFF) Range; and 175321, Automated Record Fire (ARF) Range to reduce land and maintenance requirements. All targets are fully automated, and the event-specific target scenario is computer driven and scored from the range operations center. |  | No Standards/Criteria available | #N/A | #N/A | 17 | 1753 | Record Fire Range | FP | AC | ‌$94898.62 | ‌$387.38 | 1753 | 30 | 14 | No | MRFR | null | null
175321 | AUTOMATED RECORD FIRE (ARF) RANGE | AUTO REC FIR RG | S | A range designed for training and day/night qualification requirements with rifles. This range is used to train and test soldiers on the skills necessary to identify, engage, and hit stationary infantry targets. All targets are fully automated, and the event-specific target scenario is computer driven and scored from the range operations center. |  | ‌https://www.wbdg.org/FFC/AF/AFMAN/175321_Automated_Record_Fire_Range.pdf | N/A | N/A | 17 | 1753 | Record Fire Range | FP |  | ‌$94898.62 | ‌$387.38 | 1753 | 30 | 14 | No | ARFR | 17805 | 17531
175421 | NIGHT FIRE (SMALL ARMS) RANGE | NIGHT FIRE RNG | S | A range designed for night training and qualification requirements with rifles. This range is used to train and test soldiers on the skills necessary to identify, engage, and hit stationary infantry targets. Targets are not fully automated and/or the scenarios are not computer driven or scored. |  | ‌https://www.wbdg.org/FFC/AF/AFMAN/175421_Night_Fire_Small_Arms_Range.pdf | N/A | N/A | 17 | 1754 | Night Fire Range | FP |  | ‌$6204.28 | ‌$85.72 | 1754 | 50 | 14 | No | NFR | 17807 | N/A
175422 | AUTOMATED NIGHT FIRE (SMALL ARMS) RANGE | AUTO NIGHT FIRE | S | A range designed for night training and qualification requirements with rifles. This range is used to train and test soldiers on the skills necessary to identify, engage, and hit stationary infantry targets. All targets are fully automated, and the event-specific target scenario is computer driven and scored from the range operations center. |  | ‌https://www.wbdg.org/FFC/AF/AFMAN/175422_Automated_Night_Fire_Small_Arms_Range.pdf | N/A | N/A | 17 | 1754 | Night Fire Range | FP |  | ‌$6204.28 | ‌$85.72 | 1754 | 50 | 14 | No | ANFR | 17808 | N/A
175521 | KNOWN DISTANCE (KD) RANGE | KD RANGE | S | A range designed for training rifle marksmanship and target engagement techniques. This range is used to train soldiers on the skills necessary to identify, calculate distance, engage, and hit stationary targets in a static array. This range requires no automation. | Known Distance (KD) Range is a 60-point, firing range with stationary targets at 25 meters (approx. 27 yards) from the firing line. This range has a control tower, warm-up building, public address system, latrine, and target-storage shed. | ‌https://www.wbdg.org/FFC/AF/AFMAN/175521_Known_Distance_KD_Range.pdf | N/A | N/A | 17 | 1755 | Known Distance Range | FP |  | ‌$11735.54 | ‌$180.34 | 1755 | 70 | 23 | No | KDR | 17810 | 17550
175621 | SNIPER FIELD FIRE RANGE | SNIPER RANGE | S | A range designed to meet training and qualification requirements with the sniper rifle. This range is used to train and test soldiers on the skills necessary to detect, identify, engage, and hit stationary and moving infantry targets in a tactical array in accordance with applicable field manuals. Targets are not fully automated and/or the scenarios are not computer driven or scored. |  | https://www.wbdg.org/FFC/AF/AFMAN/175621_Sniper_Field_Fire_Range.pdf | N/A | N/A | 17 | 1756 | Sniper Range | FP |  | ‌$175357.58 | ‌$775.95 | 1756 | 15 | 5 | No | SFFR | 17811, 17812, 17829 | 17560
175622 | AUTOMATED SNIPER FIELD FIRE RANGE | AUTO SNIPER RNG | S | A range designed to meet training and qualification requirements with the sniper rifle. This range is used to train and test soldiers on the skills necessary to detect, identify, engage, and hit stationary and moving infantry targets in a tactical array in accordance with applicable field manuals. All targets are fully automated, and the event-specific target scenario is computer driven and scored from the range operations center. |  | https://www.wbdg.org/FFC/AF/AFMAN/175622_Automated_Sniper_Field_Fire_Range.pdf | N/A | N/A | 17 | 1756 | Sniper Range | FP |  | ‌$175357.58 | ‌$775.95 | 1756 | 15 | 5 | No | ASFF | 17812 | 17561
175721 | COMBAT PISTOL/MP FIREARMS QUALIFICATION COURSE | CBT PISTOL CRS | S | A range designed to meet training and qualification requirements with combat pistols and revolvers. This range is used to train and test soldiers on the skills necessary to identify, engage, and hit stationary infantry targets. Targets are not fully automated and/or the scenarios are not computer driven or scored. |  | https://www.wbdg.org/FFC/AF/AFMAN/175721_Combat_Pistol_MP_Firearms_Qualification_Course.pdf | N/A | N/A | 17 | 1757 | Pistol Range | FP |  | ‌$33364.72 | ‌$172.65 | 1757 | 50 | 13 | No | CPQC | 17821 | 17571, 17572
175821 | MACHINE GUN FIELD FIRE RANGE | MG FLD FIRE RG | S | A range designed to train target engagement techniques with squad assault weapons and machine guns. This range is used to train soldiers on the skills necessary to identify, engage, and hit stationary infantry, vehicle, and bunker type targets. Targets are not fully automated and/or the scenarios are not computer driven or scored. |  | ‌https://www.wbdg.org/FFC/AF/AFMAN/175821_Machine_Gun_Field_Fire_Range.pdf | N/A | N/A | 17 | 1758 | Machinegun Range | FP |  | ‌$119993.33 | ‌$580.34 | 1758 | 11 | 5 | No | MGFF | 17832 | 17581
179476 | MACHINE GUN RANGE | MACHINE GUN RANGE | S | Facility designed to provide training to personnel designated as specialist and non-specialist machine gunners. Range design differs with the different training missions. |  | https://www.wbdg.org/FFC/AF/AFMAN/179476_Machine_Gun_Range.pdf | AFSFC/SFXW | 575 CBSS/WR-ALC, AFCEC/CFT, AFCEC/COS | 17 | 1758 | Machinegun Range | FP |  | ‌$119993.33 | ‌$580.34 | 1758 | 11 | 5 | No | MGR | 17823, 17831, 17832, 17833 | 17580, 17582
179477 | GRENADE LAUNCHER RANGE | GRENADE GUN RANGE | S | An open area typically with four firing positions that contains an impact and roll out area usually 450m by 60m in size. | Also see CATCodes: 178121 HAND GRENADE FAMILIARIZATION RANGE (LIVE), 179723 HAND GRENADE ACCURACY COURSE (NONFIRING), 176221 40MM (GRENADE) MACHINE GUN QUALIFICATION RANGE, and 179724 HAND GRENADE QUALIFICATION COURSE (NONFIRING) | https://www.wbdg.org/FFC/AF/AFMAN/179477_Grenade_Launcher_Range.pdf | AFSFC/SFXW | 575 CBSS/WR-ALC, AFCEC/CFT, AFCEC/COS | 17 | 1761 | Grenade Launcher Range | FP |  | ‌$5097.58 | ‌$130.42 | 1761 | 16 | 5 | No | GLR | 17884 | 17610
176221 | 40MM (GRENADE) MACHINE GUN QUALIFICATION RANGE | 40MM GR MG QUAL | S | A range designed to conduct qualification firing with the grenade machine gun (for example, MK-19). This range is used to train soldiers with the weapon either ground or vehicle mounted. All targets are fully automated and the event specific target scenario is computer driven and scored from the range operations center. | Also see CATCodes: 178121 HAND GRENADE FAMILIARIZATION RANGE (LIVE), 179723 HAND GRENADE ACCURACY COURSE (NONFIRING), 179477 GRENADE LAUNCHER RANGE, and 179724 HAND GRENADE QUALIFICATION COURSE (NONFIRING) | https://www.wbdg.org/FFC/AF/AFMAN/176221_40MM_Grenade_Machine_Gun_Qualification_Range.pdf | N/A | N/A | 17 | 1762 | Grenade Machinegun Range | LN |  | ‌$2124.79 | ‌$874.54 | 1762 | 8 | 2 | No | MGQR | 17834 | 17620
176321 | LIGHT ANTIARMOR WEAPONS (LAW/AT-4) RANGE SUBCALIBER | LAW RNG SUBCAL | S | A range designed for training target engagement techniques with light anti-armor weapons (for example, LAW/AT-4). This range is used to train soldiers on the skills necessary to employ the weapon and hit stationary and moving targets using a sub-caliber training device. Targets are not fully automated and/or the scenarios are not computer driven or scored. |  | https://www.wbdg.org/FFC/AF/AFMAN/176321_Light_Antiarmor_Weapons_Range_Sub_Caliber.pdf | N/A | N/A | 17 | 1763 | Light Antiarmor Weapon Range | FP |  | ‌$602067.07 | ‌$855.28 | 1763 | 10 | 3 | No | LAWR | 17841 | 17630
176322 | LIGHT ANTIARMOR WEAPONS (LAW/AT-4) RANGE LIVE | LAW RANGE | S | A range designed for training target engagement techniques with light anti-armor weapons (for example, LAW/AT-4). This range is used to train soldiers on the skills necessary to employ the weapon and hit stationary and moving targets using live rockets or a sub-caliber training device. Targets are not fully automated and/or the scenarios are not computer driven or scored. |  | https://www.wbdg.org/FFC/AF/AFMAN/176322_Light_Antiarmor_Weapons_Range.pdf | N/A | N/A | 17 | 1763 | Light Antiarmor Weapon Range | FP |  | ‌$602067.07 | ‌$855.28 | 1763 | 10 | 3 | No | LAWL | 17842 | 17631
176521 | FIELD ARTILLERY DIRECT FIRE RANGE | FA DIRECT RNG | S | A range designed to meet training requirements of field artillery crews. This range is used to train field artillery crews on the skills necessary to employ direct fire gunnery techniques with indirect fire equipment against stationary targets in a tactical array using live direct fire artillery. No automation is required for this facility. |  | https://www.wbdg.org/FFC/AF/AFMAN/176521_Field_Artilery_Direct_Fire_Range.pdf | N/A | N/A | 17 | 1765 | Artillery Direct Fire Range | EA |  | ‌$995904.98 | ‌$2056.97 | 1765 | 1 | 1 | No | FADF | 17855 | 17650
176621 | TANK/FIGHTING VEHICLE STATIONARY GUNNERY RANGE | STN GUNNERY RNG | S | A range designed for conducting weapons system bore sighting, screening, zeroing and/or harmonization. Armor, infantry, and/or aviation crews use this range. All targets are fully automated, computer driven, and scored from the range operations center. |  | https://www.wbdg.org/FFC/AF/AFMAN/176621_Tank_Fighting_Vehicle_Gunnery_Range.pdf | N/A | N/A | 17 | 1766 | Tank Stationary Gunnery Range | EA |  | ‌$8214616.65 | ‌$26715.73 | 1766 | 1 | 1 | No | TFVG | 17863 | 17660
176721 | MORTAR RANGE | MORTAR RANGE | S | A range designed to meet the training requirements of mortar crewmen. This range is used to train mortar crews on the skills necessary to apply fire mission data, to engage, and to hit stationary targets in a tactical array using live fire mortars. No automation is required for this facility. |  | https://www.wbdg.org/FFC/AF/AFMAN/176721_Mortar_Range.pdf | N/A | N/A | 17 | 1767 | Indirect Fire Range | EA |  | ‌ | ‌ | 1767 | 1 | 1 | No | MOTR | 17852 | 17670
176722 | FIELD ARTILLERY INDIRECT FIRE RANGE | FA INDIRECT RNG | S | A range designed to meet the training and qualification requirements of field artillery units. This range is used to train field artillery crews on the skills necessary to apply fire mission data, to engage, and to hit stationary targets in a tactical array with indirect fire. No automation is required for this facility. |  | https://www.wbdg.org/FFC/AF/AFMAN/176722_Field_Artillery_Indirect_Fire_Range.pdf | N/A | N/A | 17 | 1767 | Indirect Fire Range | EA |  | ‌ | ‌ | 1767 | 1 | 1 | No | FAIR | 17856 | 17671
176821 | MORTAR SCALED RANGE | MORT SCALED RNG | S | A range designed to meet the training requirements of mortar crewmen. This range is used to train mortar crews on the skills necessary to apply fire mission data, to engage, and to hit stationary targets in a tactical array using sub caliber training devices. No automation is required for this facility. |  | https://www.wbdg.org/FFC/AF/AFMAN/176821_Mortar_Scaled_Range.pdf | N/A | N/A | 17 | 1768 | Scaled Indirect Fire Range | EA |  | ‌$11990.25 | ‌$177.89 | 1768 | 1 | 1 | No | MSR | 17851 | 17680
177121 | DIGITAL MULTIPURPOSE TRAINING RANGE (DMPTR) | DIGITAL MPTR | S | A range specifically designed to satisfy the training and qualification requirements for the crews and sections of armor, infantry, and aviation units. This range also supports dismounted infantry squad tactical live-fire operations either independently of or simultaneously with supporting vehicles. All targets are fully automated, using event-specific, computer-driven target scenarios and scoring. Targets will receive and transmit digital data from the range operations center. The captured data are then compiled and available to the unit during the AAR. |  | ‌https://www.wbdg.org/FFC/AF/AFMAN/177121_Digital_Multipurpose_Training_Range_DMPTR.pdf | N/A | N/A | 17 | 1771 | Armor Vehicle Crew Training Range | LN |  | ‌$4759261.48 | ‌$31698.33 | 1771 | 6 | 2 | No | DMTR | 17859 | 17710
177122 | AUTOMATED MULTIPURPOSE TRAINING RANGE (MPTR) | AUTOMATED MPTR | S | A range specifically designed to satisfy the training and qualification requirements for the crews, teams, and sections of combat units. This range supports dismounted infantry squad tactical live-fire operations either independently of or simultaneously with supporting vehicles. This range is used to train and test armor, infantry, and aviation teams, crews, and sections on the skills necessary to detect, identify, engage, and defeat stationary and moving armor and infantry targets in a tactical array. All targets are fully automated, and the event-specific target scenario is computer driven and scored from the range operations center. |  | https://www.wbdg.org/FFC/AF/AFMAN/177122_Automated_Multipurpose_Training_Range_MPTR.pdf | N/A | N/A | 17 | 1771 | Armor Vehicle Crew Training Range | LN |  | ‌$4759261.48 | ‌$31698.33 | 1771 | 6 | 2 | No | AMTR | 17865 | 17711
177223 | SCOUT/RECCE GUNNERY COMPLEX | SCOUT RECCE GUN | S | A complex designed to meet the training and qualification requirements of scout and reconnaissance vehicles. This complex is used to train and test crew members on the skills necessary to zero and /or bore sight weapons systems and to detect, identify, engage, and defeat stationary and moving infantry and armor targets in a tactical array. All targets are fully automated, using event-specific, computer-driven target scenarios and scoring. Targets will receive and transmit digital data from the range operations center. The captured data are then compiled and available to the unit during the AAR. |  | https://www.wbdg.org/FFC/AF/AFMAN/177223_Scout_RECCE_Gennery_Complex.pdf | N/A | N/A | 17 | 1772 | Armor Vehicle Unit Training Range | EA |  | ‌$27480894.46 | ‌$55201.73 | 1772 | 1 | 1 | No | SCUT | 17858 | 17721, 17722
177421 | SQUAD DEFENSE RANGE | SQD DEF RNG | S | A range designed for training individuals and squads on defensive engagement techniques and mutually supporting fires. This range is used to train soldiers on the skills necessary to designate sectors of fire and to identify and provide suppressive fire on stationary infantry targets. All targets are fully automated, and the event-specific target scenario is computer driven and scored from the range operations center. | The ISBC-W is a multipurpose Infantry Squad Battle Course designed to enable an Infantry Squad to practice battle drills in multiple Live Fire, Multiple Integrated Laser Engagement System (MILES), and Force-on-Force scenarios. | https://www.wbdg.org/FFC/AF/AFMAN/177421_Squad_Defense_Range.pdf | N/A | N/A | 17 | 1774 | Squad Defense Range | EA |  | ‌$246766.80 | ‌$2140.61 | 1774 | 1 | 1 | No | SDR | 17893 | 17740
178960 | INFANTRY PLATOON BATTLE COURSE | INF PLT BTL CSE | S | A complex designed for the training and qualification requirements of infantry platoons, either mounted or dismounted, on movement techniques and operations. This complex is used to train and test platoons on the skills necessary to conduct tactical movement techniques and to detect, identify, engage, and defeat stationary and moving armor and infantry targets in a tactical array. Targets are not fully automated and/or the scenarios are not computer driven or scored. The standard range has four firing points counted as the four objective areas: intermediate, final, counterattack-1 and counterattack-2 objectives. |  | No Standards/Criteria available | #N/A | #N/A | 17 | 1775 | Infantry Battle Course | EA |  | ‌$2749441.05 | ‌$8252.80 | 1775 | 1 | 1 | No | IPBC | null | null
177521 | INFANTRY SQUAD BATTLE COURSE | INF SQ BTL CSE | S | A complex designed for the training and qualification requirements of teams and squads on individual and collective tactics, techniques, procedures, and employment in tactical situations. This complex is used to train and test teams and squads on the skills necessary to conduct tactical movement techniques and to detect, identify, engage, and defeat stationary and moving armor and infantry targets in a tactical array. Targets are not fully automated and/or the scenarios are not computer driven or scored. | Also see: CATCode 179621 COMBAT IN CITIES FACILITY and 177622 LIVE FIRE SHOOTHOUSE. | https://www.wbdg.org/FFC/AF/AFMAN/177521_Infantry_Squad_Battle_Course.pdf | N/A | N/A | 17 | 1775 | Infantry Battle Course | EA |  | ‌$2749441.05 | ‌$8252.80 | 1775 | 1 | 1 | No | ISBC | 17894 | 17750
177621 | URBAN ASSAULT COURSE | URBAN ASLT CRS | S | A facility consisting of five separate stations designed for small unit training in urban operations. This range is used to train and test individuals, teams, squads, and/or platoons on individual and collective tasks associated with military operations in urban terrain (MOUT). All targets are fully automated, computer driven, and scored from the range operations center. | Also see: CATCode 179621 COMBAT IN CITIES FACILITY and 177622 LIVE FIRE SHOOTHOUSE. | https://www.wbdg.org/FFC/AF/AFMAN/177621_Urban_Assault_Course.pdf | N/A | N/A | 17 | 1776 | Urban Combat Training Range | EA |  | ‌$949732.64 | ‌$6560.11 | 1776 | 1 | 1 | No | UBAC | 17878 | 17760
177622 | LIVE FIRE EXERCISE SHOOTHOUSE | LIVE FIRE SHOOT | S | A facility designed for training building clearing tasks associated with urban areas. This range is used to train and test individuals, teams, sections, or squads on the skills necessary to conduct individual and collective tasks of building clearing/occupying. All targets are fully automated, and the event-specific target scenario will be computer driven and scored from the range operations center. | Also see: CATCode 177621 URBAN ASSAULT COURSE and 179621 COMBAT IN CITIES | https://www.wbdg.org/FFC/AF/AFMAN/177622_Live_Fire_Exercise_Shoothouse.pdf | N/A | N/A | 17 | 1776 | Urban Combat Training Range | EA |  | ‌$949732.64 | ‌$6560.11 | 1776 | 1 | 1 | No | LFES | 17879 | 17760
177710 | CONVOY LIVE FIRE RANGE/ENTRY CONTROL POINT (CLF/ECP) | CONVOY LIVE FIRE RANGE | S | This complex is designed to train and test Soldiers, crews, platoons, and companies on the skills necessary to employ convoy-mounted weapon systems, and detect, identify, engage and defeat stationary and moving armor vehicle and infantry targets from a stationary or moving platform using all assigned weapons and weapon systems. The targets may be presented individually or as part of a tactical array in an open or urban environment. This complex is also designed to train and test Soldiers to engage and defeat vehicle and Infantry targets from multiple firing points as part of an Entry Control Point (ECP). Report this category in acres (AC) within the course boundary and firing. |  | https://www.wbdg.org/FFC/AF/AFMAN/177710_Convoy_Live_Fire_Range_Entry_Control_Point.pdf | N/A | N/A | 17 | 1777 | Convoy Live Fire Range | FP |  | ‌$614385.12 | ‌$7786.41 | 1777 | 10 | 5 | No | CLF | 17771 | N/A
178121 | HAND GRENADE FAMILIARIZATION RANGE (LIVE) | LIV HAND GR RNG | S | A range designed to satisfy the training requirement of throwing live fragmentation grenades. This range familiarizes soldiers with the effects of live fragmentation grenades. No automation is required for this facility. Count each throwing location as one FP. | Also see CATCodes: 179723 HAND GRENADE ACCURACY COURSE (NONFIRING), 179477 GRENADE LAUNCHER RANGE, 176221 40MM (GRENADE) MACHINE GUN QUALIFICATION RANGE, and 179724 HAND GRENADE QUALIFICATION COURSE (NONFIRING) | https://www.wbdg.org/FFC/AF/AFMAN/178121_Hand_Grenade_Familiarization_Range.pdf | N/A | N/A | 17 | 1781 | Live Hand Grenade Range | FP |  | ‌$30537.61 | ‌$167.87 | 1781 | 12 | 4 | No | HGFR | 17883 | 17810
178299 | ENGINEER QUALIFICATION RANGE | ENGR QUALIFICATION RNG | S | A range used to qualify engineer individuals and units on tasks such as sapper, mine warfare, light demolition, and engineer weapon firing. |  | https://www.wbdg.org/FFC/AF/AFMAN/178299_Engineer_Qualification_Range.pdf | N/A | N/A | 17 | 1782 | Engineer Qualification Range | FP |  | ‌$348439.60 | ‌$1333.56 | 1782 | 5 | 1 | No | EQR | 17888, 17889 | 17820, 17821
178322 | LIGHT DEMOLITION RANGE | LT DEMO RNG | S | A range designed for the training and qualification of employing explosives and demolition charges. This range is used to train soldiers on the proper techniques of wire, minefield, and concrete obstacle breaching; timber and steel cutting; and road cratering. No automation is required for this facility. Count each prepared station as one FP. |  | https://www.wbdg.org/FFC/AF/AFMAN/178322_Light_Demolition_Range.pdf | N/A | N/A | 17 | 1783 | Light Demolition and Flame Training Range | EA |  | ‌$68243.52 | ‌$3567.27 | 1783 | 16 | 3 | No | LDR | 17885 | 17830
179022 | TARGET DETECTION RANGE (NONFIRING) | TGT DETEC RG NF | S | A non-firing range to teach soldiers how to detect personnel on the battlefield under varying degrees of concealment and visibility. No automation is required for this range. No standard facilities are associated with this range. |  | https://www.wbdg.org/FFC/AF/AFMAN/179022_Target_Detection_Range.pdf | N/A | N/A | 17 | 1790 | Miscellaneous Training Facility | AC |  | ‌$140590.57 | ‌$828.91 | 1790 | 250 | 1 | No | TDNF | 17908 | N/A
179023 | FLOATING BRIDGE SITE | FLOAT BRDG SITE | S | A cleared river bank area for engineer units to practice fording water obstacles and erection and retrieval of floating bridging equipment. | A pontoon bridge or floating bridge or bridge of boats is a bridge that floats on water and in which barge- or boat-like pontoons support the bridge deck and its dynamic loads. | https://www.wbdg.org/FFC/AF/AFMAN/179023_Floating_Bridge_Site.pdf | N/A | N/A | 17 | 1790 | Miscellaneous Training Facility | AC |  | ‌$140890.57 | ‌$828.91 | 1790 | 250 | 1 | No | FTBS | 17976 | N/A
179025 | WHEELED VEHICLE DRIVERS COURSE | WH VEH DV CSE | S | An area for teaching basic driving skills and for practice in four-wheel drive situations, parking, and backing up. |  | https://www.wbdg.org/FFC/AF/AFMAN/179025_Wheeled_Vehicle_Drivers_Course.pdf | N/A | N/A | 17 | 1790 | Miscellaneous Training Facility | AC |  | ‌$140890.57 | ‌$828.91 | 1790 | 250 | 1 | No | WVDC | 17954 | N/A
179028 | MEDIUM/HEAVY EQUIPMENT TRAINING AREA | MED/HV EQUIP TR | S | An unimproved area for training in placement, compaction, and grading of fill and training in construction of drainage structures. Training in the use and maintenance of rock crushers is also conducted at this facility. |  | https://www.wbdg.org/FFC/AF/AFMAN/179028_Medium_Heavy_Equipment_Training_Area.pdf | N/A | N/A | 17 | 1790 | Miscellaneous Training Facility | AC |  | ‌$140890.57 | ‌$828.91 | 1790 | 250 | 1 | No | MHET | 17720 | 17420
179029 | POL TRAINING AREA | POL TRAIN AREA | S | A materials handling area for training personnel in the proper handling of petroleum, oils, and lubricants. |  | https://www.wbdg.org/FFC/AF/AFMAN/179029_POL_Training_Area.pdf | N/A | N/A | 17 | 1790 | Miscellaneous Training Facility | AC |  | ‌$140890.57 | ‌$828.91 | 1790 | 250 | 1 | No | POLT | 17988 | N/A
179221 | AERIAL GUNNERY RANGE | AERIAL GUNY RG | S | A range designed to support the training and qualification requirements of helicopter gunnery. This range is used to train and test helicopter crews on the skills necessary to detect, identify, engage, and hit stationary armor and infantry targets in a tactical array. This range does not require automation but does require video surveillance of the target area. |  | https://www.wbdg.org/FFC/AF/AFMAN/179221_Aerial_Gunnery_Range.pdf | N/A | N/A | 17 | 1792 | Attack Helicopter Weapons Range | EA |  | ‌$2586237.96 | ‌$23756.25 | 1792 | 1 | 1 | No | AGR | 17911 | 17926
179481 | RANGE, AIRCRAFT | RG, ACFT | S | An open area designed to train air-crews in bombing, firing rockets and missiles, and the use of automatic weapons. The types of ranges include air to air, air to ground, and ground to air. | Also known as: Bombing Ranges. | https://www.wbdg.org/FFC/AF/AFMAN/179481_Range_Aircraft.pdf | AF/A3O-AR | AFCEC/CFT | 17 | 1793 | Aircraft Weapons Range | EA |  | ‌ | ‌ | 1793 | 1 | 1 | No | RACT | 17914 | 17937
179511 | FIREMAN TRAINING FACILITY | FIREMAN TNG FCLTY | S | Facility designed to support the recurring proficiency training of fire suppression personnel permitting hot drills and simulated fires in structures, aircraft, and selected weapon systems. |  | https://www.wbdg.org/FFC/AF/AFMAN/179511_Fire_Fighter_Training_Facility.pdf | AFCEC/COS | N/A | 17 | 1795 | Unenclosed Fire Fighter Trainer Facility | SF |  | ‌$1680246.98 | ‌$1907.56 | 1795 | 1 | 1 | No | FMTF | 17981 | 17951
179621 | COMBAT IN CITIES FACILITY | CBT IN CITY FAC | S | A nonstandard training facility that typically includes the buildings, roads, and sidewalks normally found in an urban environment, and that is used to train and sustain unit proficiency in an urban environment. This facility is used to train urban-type operations when a standard CACTF is not available. No automation is required for this facility. No standard facilities are associated with this facility. | Also see CATCodes: 177621 URBAN ASSAULT COURSE and 177622 LIVE FIRE EXERCISE SHOOT HOUSE. | https://www.wbdg.org/FFC/AF/AFMAN/179621_Combat_in_Cities.pdf | N/A | N/A | 17 | 1796 | Urban Combat Training Area, Non-Fire | EA |  | ‌$184.44 | ‌$0.59 | 1796 | 880000 | 52000 | No | CICF | 17995 | 17963
179723 | HAND GRENADE ACCURACY COURSE (NONFIRING) | HAND GR ACC NF | S | This range is used to train soldiers on the basic skills necessary to employ hand grenade throwing techniques using practice (inert) grenades. These techniques are executed against prescribed training objectives. No automation is required for this facility. Count each throwing location as one FP. | Also see CATCodes: 178121 HAND GRENADE FAMILIARIZATION RANGE (LIVE), 179723 HAND GRENADE ACCURACY COURSE (NONFIRING), 179477 GRENADE LAUNCHER RANGE, and 176221 40MM (GRENADE) MACHINE GUN QUALIFICATION RANGE. | https://www.wbdg.org/FFC/AF/AFMAN/179723_Hand_Grenade_Accuracy_Course.pdf | N/A | N/A | 17 | 1797 | Hand Grenade Range, Non-Firing | SF |  | ‌$5383.68 | ‌$160.09 | 1797 | 8 | 5 | No | HGAC | 17881 | N/A
179724 | HAND GRENADE QUALIFICATION COURSE (NONFIRING) | HAND GR QUAL NF | S | This range is used to train and qualify soldiers on the basic skills necessary to employ hand grenades (using practice-fused grenades). These techniques are evaluated against prescribed training objectives. No automation is required for this facility. Count each throwing location as one FP. | Also see CATCodes: 178121 HAND GRENADE FAMILIARIZATION RANGE (LIVE), 179723 HAND GRENADE ACCURACY COURSE (NONFIRING), 179477 GRENADE LAUNCHER RANGE, and 176221 40MM (GRENADE) MACHINE GUN QUALIFICATION RANGE. | https://www.wbdg.org/FFC/AF/AFMAN/179724_Hand_Grenade_Qualification_Course_non_firing.pdf | N/A | N/A | 17 | 1797 | Hand Grenade Range, Non-Firing | SF |  | ‌$5383.68 | ‌$160.09 | 1797 | 8 | 5 | No | HGQC | 17882 | N/A
179821 | INFILTRATION COURSE | INFILTRAT CSE | S | A range designed for training individual infiltration and combat movement techniques and then executing them while subject to live fire. No automation is required for this facility. |  | https://www.wbdg.org/FFC/AF/AFMAN/179821_Infiltration_Course_Live_Fire.pdf | N/A | N/A | 17 | 1798 | Infiltration Course, Live Fire | FP |  | ‌$123264.93 | ‌$547.07 | 1798 | 1 | 1 | No | IFC | 17891 | 17981
179921 | CONFIDENCE COURSE | CONFIDENCE CSE | S | The confidence courses is designed with physical dimensions higher off the ground and with a higher degree of difficulty than obstacle courses. A course with 10 to 15 confidence obstacles is adequate. Obstacles do not have a potential fall distance above 14 feet without use of fall protection equipment. Confidence courses enhance the confidence, mental, and physical abilities of Airmen while cultivating the warrior ethos. Confidence courses are typically constructed from timber on a grass or earth surface. | Also see CATCodes: 179923 OBSTACLE COURSE and 179922 LEADERSHIP REACTION COURSE. | https://www.wbdg.org/FFC/AF/AFMAN/179921_Confidence_Course.pdf | N/A | N/A | 17 | 1799 | CONFIDENCE/OBSTACLE COURSE | EA |  | ‌$99505.63 | ‌$2157.45 | 1799 | 1 | 1 | No | CNFC | 17950 | 17991
179922 | LEADERSHIP REACTION COURSE | LEADERSHIP RCRS | S | A leadership reaction course (LRC) is designed for developing leadership skills/confidence and teamwork through a series of problem-solving obstacles. Obstacles are designed to test Airmen mentally and physically, stretching them beyond their comfort zones. The facility may consist of 10-20 structured “leadership challenges” that encourage Airmen to think, react, and work as a team. The LRC complex is typically constructed from wood, metal, concrete and concrete masonry units on a grass, mulch, earth, gravel, or concrete surface. | Also see: CATCode 179921 CONFIDENCE COURSE and 179923 OBSTACLE COURSE) | https://www.wbdg.org/FFC/AF/AFMAN/179922_Leadership_Reaction_Course.pdf | N/A | N/A | 17 | 1799 | CONFIDENCE/OBSTACLE COURSE | EA |  | ‌$99505.63 | ‌$2157.45 | 1799 | 1 | 1 | No | LRAC | 17951 | 17991
179923 | OBSTACLE COURSE | OBSTACLE COURSE | S | The obstacle course is a facility that has 10 to 15 low obstacles that must be negotiated quickly. Obstacles do not exceed four feet in height (above ground). Airmen must be able to crawl, jump, dodge, traverse, climb, vault, and balance to complete the course. Running the obstacle course challenges the airman’s basic motor skills and physical condition. Obstacle courses are typically constructed from timber on a grass or earth surface. | Also see: CATCode 179921 CONFIDENCE COURSE AND 179922 LEADERSHIP REACTION COURSE | https://www.wbdg.org/FFC/AF/AFMAN/179923_Obstacle_Course.pdf | N/A | N/A | 17 | 1799 | CONFIDENCE/OBSTACLE COURSE | EA |  | ‌$99505.63 | ‌$2157.45 | 1799 | 1 | 1 | No | OBSC | 17994 | 17992
211150 | TACTICAL UNMANNED AERIAL VEHICLE (UAV) HANGAR | UAV HANGR | B | Hangar for a tactical unmanned aerial vehicle (TUAV) to park and maintain a TUAV that is a much smaller aircraft than normally maintained in the standard aircraft maintenance hangar (211111). Maintenance support required is such that it does not need standard aircraft maintenance hangar capabilities or size. If category 211111 is used to house TUAV, do not convert 211111 to this category. Use the area rule to calculate the building area. Also count the number of bays and record this count as VE, where one bay can house one TUAV and counts as one VE. |  | No Standards/Criteria available | #N/A | #N/A | 21 | 2111 | Aircraft Maintenance Hangar | SF |  | 392 | ‌$3.71 | 2111 | 200000 | 28000 | No | TUAV | null | null
141183 | ALERT HANGAR, FIGHTER AIRCRAFT | HG, ALERT | B | Alert aircraft hangar located for fast takeoff within prescribed limits. The facility typically contains maintenance space and equipment and in some cases, ready crew facilities. |  | ‌https://www.wbdg.org/FFC/AF/AFMAN/141183_Alert_Hangar_Fighter_Aircraft.pdf | AF/A3O-A | AF/A4L | 21 | 2111 | Aircraft Maintenance Hangar | EA |  | ‌$283.00 | ‌$3.54 | 2111 | 200000 | 28000 | No | AHFA | N/A | N/A
141185 | HELICOPTER RESCUE AND RECOVERY HANGAR | HELI,RESC/RECOVY | B | Hangar typically supporting two helicopters designed for rescue and recovery. Shop and personnel support space are also typically part of this facility. |  | ‌https://www.wbdg.org/FFC/AF/AFMAN/141185_Helicopter_Rescue_Recovery_Hangar.pdf | AF/A4L | N/A | 21 | 2111 | Aircraft Maintenance Hangar | EA |  | ‌$283.00 | ‌$3.54 | 2111 | 200000 | 28000 | No | HRRH | N/A | N/A
211111 | HANGAR, MAINTENANCE | HG, MAINT | B | Maintenance hangars provide space for an aircraft parking bay and support space for heating, plumbing electricity, aircraft weighting, aircraft jacking, latrines, ventilation, compressed air systems, and fire detection and suppression, and are usually insulated. |  | https://www.wbdg.org/FFC/AF/AFMAN/211111_Hangar_Maintenance.pdf | AF/A4L | N/A | 21 | 2111 | Aircraft Maintenance Hangar | EA |  | ‌$283.00 | ‌$3.54 | 2111 | 200000 | 28000 | No | HAMA | 21110 | 21104, 21105, 31105
211173 | LARGE AIRCRAFT MAINTENANCE DOCK | MAINT DOCK, L/A | B | This facility provides protected space for the maintenance of large aircraft. They contain installed utility systems (heat, plumbing, electric, and compressed air). |  | ‌https://www.wbdg.org/FFC/AF/AFMAN/211173_Large_Aircraft_Maintenance_Dock.pdf | AF/A4L | N/A | 21 | 2111 | Aircraft Maintenance Hangar | EA |  | ‌$283.00 | ‌$3.54 | 2111 | 200000 | 28000 | No | LAMD | 21110 | 21105
211175 | MEDIUM AIRCRAFT MAINTENANCE DOCK | MAINT DOC, M/A | B | This facility provides protected space for the maintenance of medium size aircraft. They contain installed utility systems (heat, plumbing, electric, and compressed air). |  | ‌https://www.wbdg.org/FFC/AF/AFMAN/211175_Medium_Aircraft_Maintenance_Dock.pdf | AF/A4L | N/A | 21 | 2111 | Aircraft Maintenance Hangar | EA |  | ‌$283.00 | ‌$3.54 | 2111 | 200000 | 28000 | No | MAMD | 21110 | N/A
211179 | FUEL SYSTEM MAINTENANCE DOCK | MAINT DOCK, FL SYS | B | This facility provides for fuel system maintenance and also includes system for mechanical ventilation, fume sensing and alarm, fire extinguishing, and wash down drainage trenches. |  | ‌https://www.wbdg.org/FFC/AF/AFMAN/211179_Fuel_System_Maintenance_Dock.pdf | AF/A4L | N/A | 21 | 2111 | Aircraft Maintenance Hangar | EA |  | ‌$283.00 | ‌$3.54 | 2111 | 200000 | 28000 | No | FSMD | 21110 | 21105
211147 | BUILDING, AIRCRAFT WEAPONS CALIBRATION | SHLTR A/W CALBR | B | This facility provides space for the performing bore sighting and harmonization on the fire control and reconnaissance equipment. |  | ‌https://www.wbdg.org/FFC/AF/AFMAN/211147_Bldg_Aircraft_Weapons_Calibrate.pdf | AF/A4LW | AF/A4L | 21 | 2112 | Aircraft Maintenance Shop | SF |  | ‌$180.69 | ‌$3.88 | 2112 | 120000 | 9900 | No | ACWC | N/A | 21154
211152 | SHOP, AIRCRAFT GENERAL PURPOSE | SHP ACFT GEN PURP | B | This facility provides space for specialized maintenance such as fabrication shops and aerospace systems repair shops; reclamation activities on wrecked or damaged aircraft, administration, tool cribs, and locker space. |  | ‌https://www.wbdg.org/FFC/AF/AFMAN/211152_Shop_Aircraft_General_Purpose.pdf | AF/A4L | N/A | 21 | 2112 | Aircraft Maintenance Shop | SF |  | ‌$180.69 | ‌$3.88 | 2112 | 120000 | 9900 | No | AGP | N/A | 21106, 21108, 21115, 21121
211153 | SHOP, NON-DESTRUCTIVE INSPECTION | SHP NON-DESTR INSP | B | Facility designed for field level non-destructive inspection of aircraft components. The facility is typically 18 feet high with reinforced concrete walls supported on continuous footings. |  | ‌https://www.wbdg.org/FFC/AF/AFMAN/211153_Shop_Nondestructive_Inspection.pdf | AF/A4L | N/A | 21 | 2112 | Aircraft Maintenance Shop | SF |  | ‌$180.69 | ‌$3.88 | 2112 | 120000 | 9900 | No | NDIN | N/A | 21106
211154 | SHOP, AIRCRAFT MAINTENANCE, ORGANIZATIONAL | SHP A/M ORGL | B | Facility designed for performance of maintenance to aircraft components. Functional space areas include tool kit storage, tool crib, OMS non-powered support equipment, loose equipment storage and administration and lockers. | OMS = Organizational Maintenance Shop | ‌https://www.wbdg.org/FFC/AF/AFMAN/211154_Shop_Aircraft_Maint_Organizational.pdf | AF/A4L | AF/A4O-A | 21 | 2112 | Aircraft Maintenance Shop | SF |  | ‌$180.69 | ‌$3.88 | 2112 | 120000 | 9900 | No | ACMO | N/A | 21106
211177 | SMALL AIRCRAFT MAINTENANCE DOCK | MAINT DOCK, S/A | B | This facility provides protected space for the maintenance of small aircraft. They contain installed utility systems (heat, plumbing, electric, and compressed air). |  | ‌https://www.wbdg.org/FFC/AF/AFMAN/211177_Small_Aircraft_Maintenance_Dock.pdf | AF/A4L | N/A | 21 | 2112 | Aircraft Maintenance Shop | SF |  | ‌$180.69 | ‌$3.88 | 2112 | 120000 | 9900 | No | SMMD | N/A | N/A
211159 | AIRCRAFT CORROSION CONTROL | ACFT COR CON | B | This facility provides hangar space for corrosion treating, corrosion repairing, low observable maintenance, paint stripping, and repainting of an entire aircraft and an environmentally controlled area to wash aircraft. This facility also provides space for the corrosion control shop, which includes preparation and drying areas, abrasive blasting rooms, paint booths for mixing and/or applying paint, tool storage, lockers, and administrative areas. Corrosion control shops are also required to support small aircraft components, aerospace ground equipment, vehicles, weapons and munitions, and avionics shops. |  | https://www.wbdg.org/FFC/AF/AFMAN/211159_Aircraft_Corrosion_Control.pdf | AF/A4L | N/A | 21 | 2113 | Aircraft Corrosion Control Hangar | SF |  | ‌$439.67 | ‌$2.97 | 2113 | 100000 | 17000 | No | ACCC | N/A | 21103
211183 | TEST CELL | TST CELL | B | This facility is designed to test the effectiveness of jet engines and supports the jet inspection and maintenance shop (Catcode 211157). This facility includes a reinforced concrete structure that houses a thrust bed and test equipment designed for the specific facility or the standard test stand. |  | https://www.wbdg.org/FFC/AF/AFMAN/211183_Test_Cell.pdf | AF/A4L | WR-ALC/579 CBSS | 21 | 2114 | Aircraft Engine Test Building | SF |  | ‌$282.30 | ‌$4.58 | 2114 | 56000 | 6000 | No | TEST | 21140 | 21101
211116 | HANGAR, MAINTENANCE DEPOT | HG, MAINT DEP | B | This facility is used to provide a completely covered space for aircraft undergoing programmed depot maintenance. Aircraft may be places in static position for removable of components to be routed through various shops for repair, includes restrooms, break areas, & offices. |  | ‌https://www.wbdg.org/FFC/AF/AFMAN/211116_Hangar_Maint_Depot.pdf | AF/A4L | WR-ALC/402 AMXG | 21 | 2115 | Aircraft Maintenance Hangar, Depot | SF |  | ‌$261.00 | ‌$1.87 | 2115 | 252000 | 69000 | No | HADT | N/A | N/A
211157 | SHOP, JET ENGINE INSPECTION AND MAINTENANCE | SHP JET ENG I/MNT | B | This facility is used to perform maintenance on aircraft engines at operational bases for programmed depot level maintenance shops at AFMC logistics centers (space for depot shops are based on assigned program need to each depot). | AFMC = AF Materiel Command | ‌https://www.wbdg.org/FFC/AF/AFMAN/211157_Shop_Jet_Engine_Insp_and_Maint.pdf | AF/A4L | N/A | 21 | 2116 | Aircraft Maintenance Shop, Depot | SF |  | ‌$293.45 | ‌$2.79 | 2116 | 280000 | 14000 | No | JEIM | N/A | 21120, 21125, 21126, 21127, 21130
211251 | SHOP, TURBINE DEPOT | SHP TURBINE DEP | B | This facility is used to overhaul and test air turbine motors which provide air to operate air driven accessories and air cooling turbines while the aircraft are on the ground. All air driven accessories control systems are also tested in this facility. |  | ‌https://www.wbdg.org/FFC/AF/AFMAN/211251_Shop_Turbine_Depot.pdf | AF/A4L | WR-ALC/402 AMXG | 21 | 2116 | Aircraft Maintenance Shop, Depot | SF |  | ‌$293.45 | ‌$2.79 | 2116 | 280000 | 14000 | No | TUBD | N/A | 21127
211252 | SHOP, RAM/AIR DEPOT | SHP RAM AIR DEP | B | This facility provides space for the depot repair of RAM sir driven devices that provide back-up electrical & Hydraulic power to aircraft. The space is provided for needed materials, repairable items, tools, tool storage, break areas and other support functions. |  | ‌https://www.wbdg.org/FFC/AF/AFMAN/211252_Shop_Ram_Air_Depot.pdf | AF/A4L | WR-ALC/402 AMXG | 21 | 2116 | Aircraft Maintenance Shop, Depot | SF |  | ‌$293.45 | ‌$2.79 | 2116 | 280000 | 14000 | No | RAMD | N/A | N/A
211253 | SHOP, ALTERNATOR DRIVE OVERHAUL AND TEST DEPOT | SHP ALTNR DRIVE/D | B | This facility is used to overhaul and test constant speed drive assemblies (CSD). The CSD provides for mounting of engine driven accessories which include alternators to provide the electrical power used to operate electronically powered components. |  | ‌https://www.wbdg.org/FFC/AF/AFMAN/211253_Shop_Alternator_Drive_Overhaul_and_Test_Depot.pdf | AF/A4L | WR-ALC/402 AMXG | 21 | 2116 | Aircraft Maintenance Shop, Depot | SF |  | ‌$293.45 | ‌$2.79 | 2116 | 280000 | 14000 | No | ADOT | N/A | N/A
211254 | SHOP, AIRCRAFT AND ENGINE ACCESS OVERHAUL DEPOT | SHP ACFT & ENG DEP | B | This facility is used to remove and reinstall repaired accessory components from Air Craft engines that are undergoing programmed depot maintenance. Numerous shops (electromechanical, machine & welding, bearing & manifold, etc.) support this facility. |  | ‌https://www.wbdg.org/FFC/AF/AFMAN/211254_Shop_Aircraft_and_Engine_Access_Overhaul.pdf | AF/A4L | WR-ALC/402 AMXG | 21 | 2116 | Aircraft Maintenance Shop, Depot | SF |  | ‌$293.45 | ‌$2.79 | 2116 | 280000 | 14000 | No | AEAO | N/A | N/A
211256 | SHOP, ENGINE TEST AND STORAGE DEPOT | SHP ENG TST&STOR/D | B | This facility is normally co-located with test cells where recently overhauled jet engines can be prepared for installation in the test cells& operated through a range of performance. Overhauled engines are test cell operated to verify qualify of work performed. |  | ‌https://www.wbdg.org/FFC/AF/AFMAN/211256_Shop_Engine_Test_and_Storage_Depot.pdf | AF/A4L | WR-ALC/402 AMXG | 21 | 2116 | Aircraft Maintenance Shop, Depot | SF |  | ‌$293.45 | ‌$2.79 | 2116 | 280000 | 14000 | No | ETSD | N/A | N/A
211271 | SHOP, INSTRUMENT OVERHAUL DEPOT | SHP INSTM OVHL DEP | B | This facility overhauls and tests aircraft flight instruments such as attitude indicators, altimeters, velocity indicators, airspeed indicators, autopilot systems, and monitoring instruments used to test oil pressure, engine RPM, ETC. |  | ‌https://www.wbdg.org/FFC/AF/AFMAN/211271_Shop_Instrument_Overhaul_Depot.pdf | AF/A4L | WR-ALC/402 AMXG | 21 | 2116 | Aircraft Maintenance Shop, Depot | SF |  | ‌$293.45 | ‌$2.79 | 2116 | 280000 | 14000 | No | IOHD | N/A | N/A
211601 | MAINTENANCE AIRCRAFT SPARES / STORAGE | MAINT AC SPAR/STG | B | Storage facilities for miscellaneous aircraft equipment/parts/goods, etc., will be provided only where it can be individually justified. |  | ‌https://www.wbdg.org/FFC/AF/AFMAN/211601_Maintenance_Aircraft_Spares_Storage.pdf | AF/A4L | WR-ALC/402 AMXG | 21 | 2116 | Aircraft Maintenance Shop, Depot | SF |  | ‌$293.45 | ‌$2.79 | 2116 | 280000 | 14000 | No | AMSS | N/A | 21196
211193 | NOISE SUPPRESSOR SYSTEM ("HUSH HOUSE") AND/OR TEST STAND PAD | TST STD | S | This facility consists of the reinforces concrete foundation required to support the technical equipment that is designed to test the effectiveness of jet engines. This facility supports the jet inspection and maintenance shop (Catcode 211157). |  | https://www.wbdg.org/FFC/AF/AFMAN/211193_Noise_Suppressor_System.pdf | AF/A4L | WR-ALC/579 CBSS | 21 | 2118 | Aircraft Engine Test Facility | SF |  | ‌$3191391.13 | ‌$22343.87 | 2118 | 2 | 1 | No | STAN | 21141 | 21181, 21183
212212 | SHOP, MISSILE ASSEMBLY | SHP MSL ASMB | B | This facility is associated with short range attack missile (SRAM) and provides for the transferring and preparing missiles for operational use. It is also used for performing organizational level maintenance involving component and subsystem replacement. |  | ‌https://www.wbdg.org/FFC/AF/AFMAN/212212_Shop_Missile_Assembly.pdf | AF/A4LW | ACC/A4W | 21 | 2121 | Missile Maintenance/Assembly Building | EA |  | ‌$219.35 | ‌$3.72 | 2121 | 79000 | 8000 | No | MISA | N/A | 21230
212213 | SHOP, TACTICAL MISSILE, GLIDE WEAPON MAINTENANCE | SHP TAC MSL G/W | B | This Facility accommodates missile and guided weapons inspections, testing, assembly and repair, test and ground support equipment inspection, calibration, and repair. |  | ‌https://www.wbdg.org/FFC/AF/AFMAN/212213_Shop_Tactical_Missile_Glide_Weapon_Maint.pdf | AF/A4LW | ACC/A4W | 21 | 2121 | Missile Maintenance/Assembly Building | EA |  | ‌$219.35 | ‌$3.72 | 2121 | 79000 | 8000 | No | TMGW | N/A | 21210, 21230
212215 | SHOP, MISSILE RUN-UP | SHP MSL RUN/UP | B | This category code identifies those areas where missiles are functionally tested. |  | ‌https://www.wbdg.org/FFC/AF/AFMAN/212215_Shop_Missile_Runup.pdf | AF/A4LW | ACC/A4W | 21 | 2121 | Missile Maintenance/Assembly Building | EA |  | ‌$219.35 | ‌$3.72 | 2121 | 79000 | 8000 | No | MSRU | N/A | 21210, 21230
212216 | SHOP, MISSILE SERVICE | SHP MSL SVC | B | This category code identifies maintenance and service system area supporting air and ground equipment at missile sites. |  | ‌https://www.wbdg.org/FFC/AF/AFMAN/212216_Shop_Missile_Service.pdf | AF/A4LW | ACC/A4W | 21 | 2121 | Missile Maintenance/Assembly Building | EA |  | ‌$219.35 | ‌$3.72 | 2121 | 79000 | 8000 | No | MISV | N/A | 21210, 21230
212217 | SHOP, MISSILE WARHEAD ASSEMBLY AND MAINTENANCE | SHP MSL WH ASMB | B | This category code identifies those areas where missile warheads are assembled or maintained. |  | ‌https://www.wbdg.org/FFC/AF/AFMAN/212217_Shop_Missile_Warhead_Assem_and_Maint.pdf | AF/A4LW | ACC/A4W | 21 | 2123 | Missile/Launcher Maintenance Support Facility | SF |  | ‌$217.77 | ‌$4.33 | 2123 | 34000 | 7600 | No | MIWH | N/A | 21220
212219 | SHOP, MISSILE BATTERY | SHP MSL BATTERY | B | This category code identifies those areas used to service and maintain batteries for Launch Control Facilities (LCF) and Launch Facility (LF) back-up generators. |  | ‌https://www.wbdg.org/FFC/AF/AFMAN/212219_Shop_Missile_Battery.pdf | AF/A4LW | ACC/A4W | 21 | 2123 | Missile/Launcher Maintenance Support Facility | SF |  | ‌$217.77 | ‌$4.33 | 2123 | 34000 | 7600 | No | MIBT | N/A | 21220
212220 | INTEGRATED MAINTENANCE FACILITY | INTCRTD MAINT FAC | B | This facility is required to facilitate the accomplishment of unit-level maintenance on the All (AUR), the transporter erector launcher (TEL), the Launch Control Center (LCC), associated sub-system and support systems. |  | ‌https://www.wbdg.org/FFC/AF/AFMAN/212220_Integrated_Maint_Fac.pdf | AF/A4LW | ACC/A4W | 21 | 2123 | Missile/Launcher Maintenance Support Facility | SF |  | ‌$217.77 | ‌$4.33 | 2123 | 34000 | 7600 | No | IMF | N/A | 21220
212252 | SHOP, PILOTLESS AIRCRAFT | SHP P/ACFT | B | Facility designed to provide maintenance, repair, and inspection of sub-scale drone aircraft. Functional space area includes an office and various shops (engine, electronics, sheet metal and pod shop). | Also see: CATCode 149511 PILOTLESS AIRCRAFT GUIDANCE STATION. | ‌https://www.wbdg.org/FFC/AF/AFMAN/212252_Shop_Pilotless_Aircraft.pdf | AF/A4LM | JUAS COE | 21 | 2123 | Missile/Launcher Maintenance Support Facility | SF |  | ‌$217.77 | ‌$4.33 | 2123 | 34000 | 7600 | No | PLTA | N/A | N/A
213436 | MARINE RAILWAY | MAR RAILWAY | S | This category code identifies those railway tracks that run along the docks and concrete ramps to the water’s edge of a waterfront harbor/marina. |  | ‌https://www.wbdg.org/FFC/AF/AFMAN/213436_Marine_Railway.pdf | AFCEC/COS | N/A | 21 | 2132 | Marine Railway | SF |  | ‌$14661.60 | ‌$736.83 | 2132 | 1 | 1 | No | MRRW | 21320 | 21320
213363 | SHOP, MARINE MAINTENANCE | MAR MAINT SHP | B | This facility supports weapons test and training mission conducted on and over water test ranges to include cleaning and maintaining surveillance of the area, place and recover targets. The facility provides berthing space and maintenance work areas for motorized barges, etc… |  | ‌https://www.wbdg.org/FFC/AF/AFMAN/213363_Shop_Marine_Maint.pdf | AFCEC/COS | N/A | 21 | 2133 | Marine Maintenance Shop | EA |  | ‌$300.49 | ‌$2.67 | 2133 | 200000 | 7900 | No | MARM | 21330 | 21330, 21341, 21349, 21351, 21356, 21358, 21361
213700 | SHIP SERVICES SUPPORT BUILDING | SHP SUP BLD | B | A ship services support building is used to provide office and shop space in direct support of maintenance and repair work for surface ships and submarines. |  | No Standards/Criteria available | #N/A | #N/A | 21 | 2134 | Marine Maintenance Support Facility | SF |  | ‌$195.12 | ‌$4.33 | 2134 | 130000 | 11000 | No | SSSB | null | 21370
213499 | MARINE MAINTENANCE SUPPORT FACILITY | MARINE MAINT SPT FAC | B | A facility designed to support ship component maintenance, repair, and inspection activities. |  | ‌https://www.wbdg.org/FFC/AF/AFMAN/213499_Marine_Main_Supp_Fac.pdf | N/A | N/A | 21 | 2134 | Marine Maintenance Support Facility | SF |  | ‌$195.12 | ‌$4.33 | 2134 | 130000 | 11000 | No | MMSF | 21335 | 21367, 21368, 21370, 21375, 21540, 21373, 21374
890154 | GANTRY/BRIDGE CRANE | GNTRY/BRDG CRANE | S | Those framework structures and cranes used to hoist, lower, or move heavy equipment, missiles, munitions, cargo, coal, gravel, etc. to and from vehicles or from area to area. | This CATCode is not intended for cranes internal to facilities or a subcomponent of another facility. | ‌https://www.wbdg.org/FFC/AF/AFMAN/890154_Gantry_Bridge_Crane.pdf | AFCEC/COS | AFCEC/CFT | 21 | 2137 | Fixed Crane Structure | SF | TN | ‌$6072261.53 | ‌$122092.18 | 2137 | 10 | 1 | No | GANT | 21340 | 21340
214425 | VEHICLE MAINTENANCE SHOP | VEH MAIN SHP | B | This facility is required to maintain all vehicles assigned to a base including vehicles of tenant organizations. These shops provide space and facilities for lubrication, inspection, general repair and replacement of major parts, painting and etc. |  | ‌https://www.wbdg.org/FFC/AF/AFMAN/214425_Vehicle_Maintenance_Shop.pdf | AF/A4LE | N/A | 21 | 2141 | Vehicle Maintenance Shop | EA |  | ‌$303.00 | ‌$4.79 | 2141 | 210000 | 10000 | No | VMSP | 21410 | 21410, 21420, 21451, 21453
214429 | REFUELING VEHICLE HARDENED SHELTERS | VEH REEL HDN SHLTR | B | Blast hardened facility constructed of cast in place concrete that gives protection to refueling vehicles in areas where this threat exists. |  | ‌https://www.wbdg.org/FFC/AF/AFMAN/214429_Refueling_Vehicle_Hardened_Shelter.pdf | AF/A4LE | AFCEC/COS | 21 | 2141 | Vehicle Maintenance Shop | EA |  | ‌$303.00 | ‌$4.79 | 2141 | 210000 | 10000 | No | RVHS | N/A | N/A
214467 | SHOP, REFUELING VEHICLE | SHP, REFL VEH | B | Facility designed to house tank units and hydrant hose trucks that do not require servicing in maintenance shops with other vehicular equipment. |  | https://www.wbdg.org/FFC/AF/AFMAN/214467_Shop_Refueling_Vehicle.pdf | AF/A4LE | AFCEC/COS | 21 | 2141 | Vehicle Maintenance Shop | EA |  | ‌$303.00 | ‌$4.79 | 2141 | 210000 | 10000 | No | REFV | 21410 | 21430
214070 | NATIONAL GUARD VEHICLE MAINTENANCE SHOP |  | B | A building that includes both organizational and support maintenance shops to repair combat and tactical vehicles. This category includes National Guard organizational maintenance shops (OMS), field maintenance shops (FMS), and unit training equipment sites (UTES). OMS may be collocated with a readiness center/armory or in a central location to support several readiness centers. |  | No Standards/Criteria available |  |  | 21 | 2143 | Vehicle Maintenance Shop, National Guard | SF |  |  |  |  | 150000 | 22000
214090 | ARMY RESERVE VEHICLE MAINTENANCE SHOP |  | B | A building that may include both organizational and support maintenance shops for the repair of combat and tactical vehicles that belong to the Army Reserve. The building may include storage associated with the maintenance function and may be located with an Air Force Reserve Training facilities . This shop will also be used as a training facility for unit maintenance personnel. |  | No Standards/Criteria available |  |  | 21 | 2144 | Vehicle Maintenance Shop, Reserve | SF |  |  |  |  | 52000 | 9700
214422 | VEHICLE SERVICE RACK | VEH SVC RACK | S | This facility is used to service government vehicles only. It should not be confused with the “privately owned vehicle wash rack” which is operated by and injunction with the automotive hobby shops. |  | ‌https://www.wbdg.org/FFC/AF/AFMAN/214422_Vehicle_Service_Rack.pdf | AF/A4LE | N/A | 21 | 2145 | Vehicle Maintenance Facility | SF |  | ‌$153329.06 | ‌$2629.10 | 2145 | 23 | 1 | No | VSR | 14955 | 21455, 21456
833358 | GARBAGE CONTAINER WASHRACK | GRBG CNT WASH RACK | S | This facility is comprised of a 20’ by 20’ concrete wash pad with drain, grease trap, and spray nozzles. There is a 10’ by 12’ block building housing a water heater, storage tanks, air compressor, and a related high pressure water and stem cleaning system. |  | ‌https://www.wbdg.org/FFC/AF/AFMAN/833358_Garbage_Container_Washrack.pdf | AFCEC/COS | AFCEC/CFT | 21 | 2145 | Vehicle Maintenance Facility | SF |  | ‌$153329.06 | ‌$2629.10 | 2145 | 23 | 1 | No | GCWR | 14963 | N/A
214469 | TRANSPORTER/ERECTOR TEST FACILITY | T/ERCTR TST FCLTY | S | An underground pit system coupled with an above ground control room used to test the integrity of transporter/erector and payload transporter vehicles. |  | https://www.wbdg.org/FFC/AF/AFMAN/214469_Transporter_Erector_Test_Fac.pdf | AF/A4LW | AFSPC/A4MI | 21 | 2146 | Launch Vehicle Test Facility | EA |  | ‌$20632469.53 | ‌$7105.80 | 2146 | 1 | 1 | No | TPER | N/A | N/A
214410 | VEHICLE MAINTENANCE SHED |  | S | A structure for vehicle maintenance. |  | No Standards/Criteria available |  |  | 21 | 2147 | Vehicle Maintenance Shed | SF |  |  |  |  | 18000 | 16000
215552 | SHOP, WEAPONS AND RELEASE SYSTEMS | SHP, WPN & RLSE SYS | B | This facility provides space for overhaul and repair of aircraft weapons and release systems that include but not limited to: bomb racks, weapons pylons, ejection racks, etc. Space is provided for storage of materials and tools, restroom/break area, and support functions. |  | ‌https://www.wbdg.org/FFC/AF/AFMAN/215552_Shop_Weapons_Release_Systems.pdf | AF/A4LW | ACC/A4W | 21 | 2151 | Weapon Maintenance Shop | EA |  | ‌$300.49 | ‌$3.23 | 2151 | 38000 | 9900 | No | WRS | N/A | 21560
215553 | SHOP, AIRCRAFT WEAPONS OVERHAUL DEPOT | SHP, A/WPN/O/DEP | B | This facility provides space for depot overhaul of aircraft weapons system and equipment that includes but not limited to: guns, bomb racks, weapons pylons ejection racks, etc. Space is provided for storage, tools, restrooms and other valid support functions. |  | ‌https://www.wbdg.org/FFC/AF/AFMAN/215553_Shop_Aircraft_Weapons_Overhaul_Depot.pdf | AF/A4LW | WR-ALC/782 CBSG | 21 | 2152 | Weapon Maintenance Shop, Depot | SF |  | ‌$211.84 | ‌$3.36 | 2152 | 35000 | 8700 | No | SPAW | 21510 | N/A
215554 | SHOP, ORDNANCE EQUIPMENT, DEPOT | SHP, ORD EQUIP/D | B | This facility provides space for depot ordinance maintenance and overhaul. Ordinance includes but not limited to: bombs, test bombs, missiles, test missiles, ammunition and all related items. Space is available for offices, tools, storage, technical data, and break area. |  | ‌https://www.wbdg.org/FFC/AF/AFMAN/215554_Shop_Ordnance_Equipment_Depot.pdf | AF/A4LW | WR-ALC/782 CBSG | 21 | 2152 | Weapon Maintenance Shop, Depot | SF |  | ‌$211.84 | ‌$3.36 | 2152 | 35000 | 8700 | No | ORED | 21510 | 21510
215555 | SHOP, CARTRIDGE OVERHAUL DEPOT | SHP, CTRGE/O/DEP | B | This facility is used to repair aircraft weapon systems and equipment. This includes air emergency start cartridges, rocket motors, seat ejection cartridges, self ejection seats, catapult guns, etc. |  | ‌https://www.wbdg.org/FFC/AF/AFMAN/215555_Shop_Cartridge_Overhault_Depot.pdf | AF/A4LW | WR-ALC/782 CBSG | 21 | 2152 | Weapon Maintenance Shop, Depot | SF |  | ‌$211.84 | ‌$3.36 | 2152 | 35000 | 8700 | No | CTOD | 21510 | N/A
215582 | SHOP, SURVEILLANCE AND INSPECTION | SHP, SRVLL INSP | B | Facility designed specifically for the purpose of initial assembly, checkout, periodic inspection, and maintenance of surety weapons, missiles, and electronoptic and laser bomb guidance kits. |  | ‌https://www.wbdg.org/FFC/AF/AFMAN/215582_Shop_Surveillance_and_Inspect.pdf | AF/A4LW | ACC/A4W | 21 | 2153 | Special Weapon Maintenance Shop | SF |  | ‌$219.35 | ‌$3.57 | 2153 | 16000 | 5600 | No | SUIN | 21540 | 21650
216642 | SHOP, CONVENTIONAL MUNITIONS | SHP CONVL MUN | B | This facility is used to perform maintenance operations including assembly, disassembly, corrosion control, testing and troubleshooting, repair, and time compliance technical orders (TCTO) on conventional munitions systems such as general purpose and guided bombs, aircraft cannon ammunition, countermeasures, rockets, associated training components and containers. It also supports electrical testing and the evaluation of individual components and associated systems. The maintenance facility consists of drive-through work bays, office space, tool room a training and ready room, and latrines. |  | https://www.wbdg.org/FFC/AF/AFMAN/216642_Shop_Conv_Munitions.pdf | AF/A4LW | ACC/A4W | 21 | 2162 | Ammunition Maintenance Shop, Depot | SF |  | ‌$220.39 | ‌$5.42 | 2162 | 83000 | 5800 | No | COMU | 21610,21612, 21620, 21622, 21630, 21640, 21642, 21650 | 21610, 21620, 21630
217712 | SHOP, AVIONICS | SHP AVIONICS | B | This shop accommodates organizational and intermediate level maintenance activities for the following aircraft equipment and accessories: Airborne communications, cameras, bombing systems, and tactical support element/communications security (TSEC/COMSEC) equipment, and C4ISR (Command, Control, Communication, and Computers) equipment. TSEC/COMSEC equipment includes equipment for secure voice, identification friend or foe (IFF), selective identification feature (SIF), data link pods, etc. |  | https://www.wbdg.org/FFC/AF/AFMAN/217712_Shop_Avionics.pdf | AF/A4L | WR-ALC/752 CBSG | 21 | 2171 | Electronic and Communication Maintenance Shop | SF |  | ‌$167.02 | ‌$4.34 | 2171 | 72000 | 7200 | No | AVIO | N/A | N/A
217713 | ECM POD SHOP AND STORAGE | ECM POD SHP & STOR | B | Electronic Countermeasure Facility (ECM) designed to perform organizational and intermediate maintenance and provide secure storage of aircraft ECM Pods and associated equipment. |  | ‌https://www.wbdg.org/FFC/AF/AFMAN/217713_ECM_Pod_Shop_and_Storage.pdf | AF/A4L | ACC/A4MA | 21 | 2171 | Electronic and Communication Maintenance Shop | SF |  | ‌$167.02 | ‌$4.34 | 2171 | 72000 | 7200 | No | ECM | N/A | 21710
217722 | SHOP, ICBM/TACTICAL AIR CONTR COMMUNICATIONS ELECTRONICS | SHP, ICBM/TAC C-E | B | Facility designed to provide maintenance and service to communications systems supporting missile sites. |  | ‌https://www.wbdg.org/FFC/AF/AFMAN/217722_Shop_ICBM_Tactical_Air_Ctrl_Communications_Elect.pdf | AF/A4L | AFSPC | 21 | 2171 | Electronic and Communication Maintenance Shop | SF |  | ‌$167.02 | ‌$4.34 | 2171 | 72000 | 7200 | No | ICBM | N/A | N/A
217742 | AIR FORCE COMMUNICATIONS SERVICE MAINTENANCE FACILITY | AFCS MAINT FCLTY | B | Facility designed for centralized field repair of communications/electronics equipment. |  | ‌https://www.wbdg.org/FFC/AF/AFMAN/217742_AF_Communications_Service_Maint_Fac.pdf | AFNIC | N/A | 21 | 2171 | Electronic and Communication Maintenance Shop | SF |  | ‌$167.02 | ‌$4.34 | 2171 | 72000 | 7200 | No | CMSM | N/A | 21710, 21777
217752 | SHOP, METEOROLOGICAL EQUIPMENT | SHP MET EQUIP | B | Facility designed for maintaining meteorological equipment used by air weather service detachments. |  | ‌https://www.wbdg.org/FFC/AF/AFMAN/217752_Meteorological_Equipment_Shop.pdf | AFWA | AF/A3O-W | 21 | 2171 | Electronic and Communication Maintenance Shop | SF |  | ‌$167.02 | ‌$4.34 | 2171 | 72000 | 7200 | No | MEEQ | N/A | N/A
217762 | SHOP, NAVIGATIONAL AIDS | SHP NAVAID | B | Facility designed for providing field and periodic maintenance and repair of navigational aids. The main functional space areas include administrative and shop space. |  | ‌https://www.wbdg.org/FFC/AF/AFMAN/217762_Shop_Navigational_Aids.pdf | AFFSA | AF/A3O-AO | 21 | 2171 | Electronic and Communication Maintenance Shop | SF |  | ‌$167.02 | ‌$4.34 | 2171 | 72000 | 7200 | No | NAVA | N/A | N/A
218868 | PRECISION MEASUREMENT EQUIPMENT LAB | LAB, PME | B | This facility provides space for field level maintenance and calibration of precision measure equipment for assigned, tenet and on base units. |  | ‌https://www.wbdg.org/FFC/AF/AFMAN/218868_Precision_Measurement_Equipment_Laboratory.pdf | AF/A4LF | WR-ALC/562 CBSG (AFMETCAL) | 21 | 2171 | Electronic and Communication Maintenance Shop | SF |  | ‌$167.02 | ‌$4.34 | 2171 | 72000 | 7200 | No | PMEL | N/A | N/A
217735 | SHOP, ELECTRICAL OVERHAUL AND TEST DEPOT | SHP, ELCT O&T/D | B | Facility designed to provide repair, overhaul and testing of electrical aircraft accessories and components, drive motors, switches, circuit protection devices, and wiring. |  | ‌https://www.wbdg.org/FFC/AF/AFMAN/217735_Shop_Electrical_Overhaul_and_Test_Depot.pdf | AF/A4L | WR-ALC/402 AMXG | 21 | 2172 | Electronic and Communication Maintenance Shop, Depot | SF |  | ‌$167.02 | ‌$3.33 | 2172 | 146000 | 8100 | No | ELOH | 21712 | N/A
217736 | RADOME OVERHAUL & TEST DEPOT | SHP, RADOM O&T/D | B | Radomes that have been removed from aircraft undergoing programmed depot maintenance are routed through this facility for repair of fiberglass or composite material and repair of conductive coating material. Radomes are also tested to assure their functional ability. |  | ‌https://www.wbdg.org/FFC/AF/AFMAN/217736_Radome_Overhaul_and_Test_Depot.pdf | AF/A4L | WR-ALC/402 AMXG | 21 | 2172 | Electronic and Communication Maintenance Shop, Depot | SF |  | ‌$167.02 | ‌$3.33 | 2172 | 146000 | 8100 | No | RAOH | N/A | N/A
217812 | SHOP, RANGE WARNING SYSTEM COMMUNICATIONS-ELECTRONICS | SHP, RG/WNG SYS CE | B | This Facility provides space for depot overhaul & repair of range monitoring equipment and related electronic equipment that does not already have an assigned depot to accomplish repairs. Space includes supervisor offices, tool storage area, etc. |  | ‌https://www.wbdg.org/FFC/AF/AFMAN/217812_Shop_Range_Warning_Sys_Comm_Electronics.pdf | AFNIC | AF/A3O-AR | 21 | 2172 | Electronic and Communication Maintenance Shop, Depot | SF |  | ‌$167.02 | ‌$3.33 | 2172 | 146000 | 8100 | No | RGWS | N/A | N/A
217200 | COLLIMATION TOWER |  | S | Collimation facilities are required at shipyards for electronic and optical alignment of fire control and radar equipment aboard ships. |  | No Standards/Criteria available |  |  | 21 | 2173 | Electronic and Communication Maintenance Facility | EA |  |  |  |  | 1 | 1
218123 | MAINTENANCE SHOP, GENERAL PURPOSE | MNT GEN PURPOSE | B | A building used for the maintenance and repair of installation equipment, including garrison-support vehicles and a wide range of equipment such as cameras, household appliances, furniture, woodworking equipment, office equipment, medical equipment, canvas and leather, railway rolling stock and parts, construction equipment, and other installation equipment without its own maintenance facility category. |  | No Standards/Criteria available | #N/A | #N/A | 21 | 2181 | Installation Support Vehicle Maintenance Shop | SF |  | ‌$300.49 | ‌$4.43 | 2181 | 160000 | 6100 | No | GPMS | 21885 | 21860
218122 | GENERAL ITEM REPAIR SHOP, DOL/DPW/IMMA/IMMD | GEN ITM REP DOL | B | A building suitable for such shop work as fuel system repair, large electronic component and motor repair, chemical equipment repair, and machine shop operations. This category code should be used for stand-alone facilities where the shop is physically separate from the remainder of the maintenance activity or to delineate functional areas within the maintenance facility. Otherwise, it is generally part of the GENERAL PURPOSE MAINTENANCE SHOP (CATCode 218123). |  | ‌https://www.wbdg.org/FFC/AF/AFMAN/218122_General_Item_Rpr_Shop_DOL_DPW_IMMA_IMMD.pdf | N/A | N/A | 21 | 2181 | Installation Support Vehicle Maintenance Shop | SF |  | ‌$300.49 | ‌$4.43 | 2181 | 160000 | 6100 | No | GIRS | 21882 | N/A
218712 | AIRCRAFT SUPPORT EQUIPMENT SHOP/STORAGE FACILITY | SHP A/SE STOR FCLT | B | This facility is used to maintain and hold in readiness powered aircraft support equipment. |  | ‌https://www.wbdg.org/FFC/AF/AFMAN/218712_Aircraft_Spt_Equip_Shop_Storage_Fac.pdf | AF/A4L | N/A | 21 | 2181 | Installation Support Vehicle Maintenance Shop | SF |  | ‌$300.49 | ‌$4.43 | 2181 | 160000 | 6100 | No | ASES | 21885 | N/A
218299 | INSTALLATION SPT EQUIPMENT MAINTENANCE SHOP | INSTL SPT EQP MAINT SHOP | B | A facility designed to house installation support equipment maintenance, repair, and inspection activities. |  | ‌https://www.wbdg.org/FFC/AF/AFMAN/218299_Installation_Spt_Equipment_Maint_Shop.pdf | N/A | N/A | 21 | 2182 | Installation Support Equipment Maintenance Shop | SF |  | ‌$300.49 | ‌$4.26 | 2182 | 100000 | 5000 | No | ISEM | 21885 | N/A
218842 | SHOP AND SHELTER FOR LOCOMOTIVES | SHP SHLTR LCMTV | B | This facility will provide space to accommodate one locomotive with work area. This space is for organizational, field and preventive maintenance which must be done under cover. |  | ‌https://www.wbdg.org/FFC/AF/AFMAN/218842_Shop_and_Shelter_for_Locomotives.pdf | AFCEC/COS | N/A | 21 | 2183 | Railroad Equipment Shop | SF |  | ‌$300.49 | ‌$3.84 | 2183 | 35000 | 6000 | No | LOCO | 21840 | 21840
141232 | AERIAL DELIVERY FACILITY | AERIAL DLVR FCLTY | B | Aerial port detachment facility designed for parachute packing and maintenance, rigging of supplies for airdrop or extraction, communications equipment maintenance, classroom, admin., and storage. |  | ‌https://www.wbdg.org/FFC/AF/AFMAN/141232_Aerial_Delivery_Facility.pdf | AF/A3O-A | N/A | 21 | 2184 | Parachute And Dingy Maintenance Shop | SF |  | ‌$252.73 | ‌$5.95 | 2184 | 57000 | 12000 | No | ADF | 21881 | 21175
218852 | SHOP, SURVIVAL EQUIPMENT | SHP SURV EQUIP | B | Facility designed for maintenance, repair and storage of parachutes, life rafts, etc. Functional space areas include parachute inspection and packing, parachute washing and drying tower, sewing room for parachutes. |  | ‌https://www.wbdg.org/FFC/AF/AFMAN/218852_Shop_Survival_Equipment.pdf | AF/A3O-A | AF/A4LA | 21 | 2184 | Parachute And Dingy Maintenance Shop | SF |  | ‌$252.73 | ‌$5.95 | 2184 | 57000 | 12000 | No | SURV | 21881 | 21175
214400 | VEHICLE HOLDING SHED |  | S | This facility is a part of the automotive vehicle maintenance shop with the main purpose of providing a covered area for holding deadlined equipment awaiting repairs. |  | No Standards/Criteria available |  |  | 21 | 2185 | Installation Support Equipment Maintenance Shed | SF |  |  |  |  | 23000 | 5400
218610 | GROUND SUPPORT EQUIPMENT HOLDING SHED |  | S | The ground support equipment (GSE) holding shed provides protective cover for GSE gear awaiting and undergoing intermediate level maintenance and is an integral part of the GSE shop compound. |  | No Standards/Criteria available |  |  | 21 | 2185 | Installation Support Equipment Maintenance Shed | SF |  |  |  |  | 23000 | 5400
218827 | SHOP, FURNITURE REPAIR OVERSEAS | SHP,FUR RPR O/S | B | This facility is used to repair/overhaul office, family housing and unaccompanied personnel housing furniture. In general, the facility consists of upholstery, wood working, metal working and refinishing shops. In some cases, there may be an office machine repair shop. |  | ‌https://www.wbdg.org/FFC/AF/AFMAN/218827_Shop_Furniture_Repair_Overseas.pdf | AFCEC/COS | N/A | 21 | 2191 | Facility Engineer Maintenance Shop | SF |  | ‌$134.93 | ‌$5.30 | 2191 | 98000 | 4700 | No | FROS | 21925 | N/A
219943 | BASE ENGINEER HORIZONTAL CONSTRUCTION FACILITY | BE PAV GRND FCLTY | B | Facility designed for maintenance of various pieces of heavy equipment used by the pavements and grounds section of Base Civil Engineering. |  | ‌https://www.wbdg.org/FFC/AF/AFMAN/219943_Base_Civil_Eng_Pavements_and_Grounds_Fac.pdf | AFCEC/COS | AFCEC/CFT | 21 | 2191 | Facility Engineer Maintenance Shop | SF |  | ‌$134.93 | ‌$5.30 | 2191 | 98000 | 4700 | No | CEPG | 21925 | 21910
219944 | BASE ENGINEER MAINTENANCE SHOP | BE MAINT SHOP | B | This category code is used to identify space utilized for structural repair, metal fabrication, electrical system maintenance, plumbing shops, and maintenance of heat and air systems plus any other shops space which cannot be categorized by any other category code. |  | ‌https://www.wbdg.org/FFC/AF/AFMAN/219944_Base_Eng_Maint_Shop.pdf | AFCEC/COS | AFCEC/CFT | 21 | 2191 | Facility Engineer Maintenance Shop | SF |  | ‌$134.93 | ‌$5.30 | 2191 | 98000 | 4700 | No | CEMS | 21925 | 21910, 21925, 21930, 21977
219945 | BASE ENGINEER HOSPITAL MAINTENANCE SHOP | BE HOSP MAINT SHP | B | Facility designed for upkeep and maintenance of the base hospital. The facility is usually located either adjacent or inside the hospital building itself. |  | ‌https://www.wbdg.org/FFC/AF/AFMAN/219945_Base_Engineer_Hosp_Maint_Shop.pdf | AFMSA | AFCEC/COS | 21 | 2191 | Facility Engineer Maintenance Shop | SF |  | ‌$134.93 | ‌$5.30 | 2191 | 98000 | 4700 | No | CEHM | 21925 | N/A
221221 | PRODUCTION AIRCRAFT | PROD, ACFT | B | Facility designed for manufacture, assembly, test, overhaul, and support of aircraft, aircraft systems, components and support equipment. |  | ‌https://www.wbdg.org/FFC/AF/AFMAN/221221_Production_Aircraft.pdf | AF/A4L | WR-ALC/402 AMXG | 22 | 2211 | Aircraft Production Plant | SF |  | ‌$201.59 | ‌$2.33 | 2211 | 486000 | 7700 | No | PAIR | 22125 | 22120, 22130
221222 | PRODUCTION ENGINES | PROD, ACFT ENG | B | Facility designed for manufacture, assembly, test, overhaul, and support of aircraft and air vehicle engines, engine subsystem, components, and support equipment. |  | ‌https://www.wbdg.org/FFC/AF/AFMAN/221222_Production_Engines.pdf | AF/A4L | WR-ALC/402 AMXG | 22 | 2211 | Aircraft Production Plant | SF |  | ‌$201.59 | ‌$2.33 | 2211 | 486000 | 7700 | No | PENG | 22110 | 22110
222222 | PRODUCTION MISSILES | PROD, GM | B | Facility designed for manufacture, assembly, test, overhaul, and support of missiles, rocket motors, propellants, fuel oxidizers, missile subsystems, components, and support equipment. |  | ‌https://www.wbdg.org/FFC/AF/AFMAN/222222_Production_Missiles.pdf | AF/A4L | WR-ALC/402 AMXG | 22 | 2221 | Missile Production Plant | SF |  | ‌$210.12 | ‌$3.10 | 2221 | 137000 | 7400 | No | PMIS | 22210 | 22210
226226 | PRODUCTION ARMAMENT EXPLOSIVES | PROD, AMMO EX/TX | B | Facility designed to support the manufacture, assembly, test, overhaul and support of various armaments, including munitions, explosives, and ammunition, their subsystems, components, and support equipment. |  | ‌https://www.wbdg.org/FFC/AF/AFMAN/226226_Production_Armament_Explosives.pdf | AF/A4L | WR-ALC/402 AMXG | 22 | 2261 | Ammunition Production Plant | SF |  | ‌$222.75 | ‌$5.44 | 2261 | 110000 | 3900 | No | PDAE | 22616 | 22660
227227 | PRODUCTION ELECTRONICS AND COMMUNICATION EQUIPMENT | PROD, ELCT COMM | B | Facility designed for manufacture, assembly, test, overhaul and support of electronics and communications systems, subsystems, components, and support equipment. |  | ‌https://www.wbdg.org/FFC/AF/AFMAN/227227_Production_Electronics_and_Comm_Equip.pdf | AF/A4L | WR-ALC/402 AMXG | 22 | 2271 | Electronic and Communication Production Plant | SF |  | ‌$97.74 | ‌$2.23 | 2271 | 34000 | 25100 | No | PECE | N/A | N/A
227228 | PRODUCTION SPACE SYSTEMS | PROD, NAV/GUID SYS | B | Facility designed for manufacture, assembly, test, overhaul and support of space systems, subsystems, components, and support equipment. |  | ‌https://www.wbdg.org/FFC/AF/AFMAN/227228_Production_Space_Systems.pdf | AF/A4L | WR-ALC/402 AMXG | 22 | 2271 | Electronic and Communication Production Plant | SF |  | ‌$97.74 | ‌$2.23 | 2271 | 34000 | 25100 | No | PSS | N/A | N/A
228228 | PRODUCTION MISCELLANEOUS ITEMS AND EQUIPMENT | PROD, MISC PROC | B | Facility designed for manufacture, assembly, test, overhaul and support of items and equipment not covered in other production category codes. |  | ‌https://www.wbdg.org/FFC/AF/AFMAN/228228_Production_Misc_Items_and_Equipment.pdf | AF/A4L | WR-ALC/402 AMXG | 22 | 2281 | Miscellaneous Support Production Plant | SF |  | ‌$166.98 | ‌$4.14 | 2281 | 54000 | 6300 | No | PMIE | 22845 | N/A
229982 | ASPHALT PLANT | ASPHALT PLT | S | A batching plant producing asphalt for use in building construction. This facility is normally the property of the Base Civil Engineer. | This facility is normally the property of the Base Civil Engineer. | ‌https://www.wbdg.org/FFC/AF/AFMAN/229982_Asphalt_Plant.pdf | AFCEC/COS | AFCEC/CFT | 22 | 2291 | Construction Material Production Plant | SF |  | ‌$1995881.69 | ‌$33775.08 | 2291 | 1 | 1 | No | ASPH | 22910 | 22910
229984 | CONCRETE PLANT | CONCRETE PLT | S | A batching plant for the production of concrete ready mix for use in building construction. This facility is normally the property of the Base Civil Engineer. | This facility is normally the property of the Base Civil Engineer. | ‌https://www.wbdg.org/FFC/AF/AFMAN/229984_Concrete_Plant.pdf | AFCEC/COS | AFCEC/CFT | 22 | 2291 | Construction Material Production Plant | SF |  | ‌$1995881.69 | ‌$33775.08 | 2291 | 1 | 1 | No | CONC | 22920 | 22920
229987 | ROCK CRUSHER PLANT | ROCK CRSHR PLT | S | Facility designed for the purpose of crushing rock. | This facility is normally the property of the Base Civil Engineer. | ‌https://www.wbdg.org/FFC/AF/AFMAN/229987_Rock_Crushing_Plant.pdf | AFCEC/COS | AFCEC/CFT | 22 | 2291 | Construction Material Production Plant | SF |  | ‌$1995881.69 | ‌$33775.08 | 2291 | 1 | 1 | No | ROCK | 22930 | 22930
310911 | PHYSICS, SCIENCE LABORATORIES | SC LAB PHYSICS | B | Facility used to conduct research on atmospheric transmission codes, atmospheric turbulence, and infrared backgrounds of space and the atmosphere. |  | ‌https://www.wbdg.org/FFC/AF/AFMAN/310911_Physics_Science_Laboratories.pdf | AFRL | N/A | 31 | 3101 | RDT&E Laboratory | SF |  | ‌$326.80 | ‌$6.64 | 3101 | 290000 | 22000 | No | PSLB | 31040 | 31019
310912 | SONIC, SCIENCE LABORATORIES | SC LAB SONIC | B | Laboratory designed to test for corrosion potential with chemical reaction. Space is provided for testing and storage of explosives. |  | ‌https://www.wbdg.org/FFC/AF/AFMAN/310912_Sonic_Science_Laboratories.pdf | AFRL | N/A | 31 | 3101 | RDT&E Laboratory | SF |  | ‌$326.80 | ‌$6.64 | 3101 | 290000 | 22000 | No | SSLB | N/A | 31027
310913 | ASTROPHYSICS SCIENCE LABORATORIES | SC LAB ASTROPHY | B | Laboratory designed for testing of physical and chemical constitution of celestial matter in conjunction with cadet studies. | USAFA is the primary user. | ‌https://www.wbdg.org/FFC/AF/AFMAN/310913_Astrophysics_Science_Laboratories.pdf | AFRL | N/A | 31 | 3101 | RDT&E Laboratory | SF |  | ‌$326.80 | ‌$6.64 | 3101 | 290000 | 22000 | No | APSL | 31071 | 31011
310914 | PERSONNEL RESEARCH, SCIENCE LABORATORIES | SC LAB PERS RSCH | B | Facility designed for the research of advanced development programs for manpower, personnel, operational, and technical training, simulation and logistics systems. |  | ‌https://www.wbdg.org/FFC/AF/AFMAN/310914_Personnel_Research_Science_Laboratories.pdf | AFRL | N/A | 31 | 3101 | RDT&E Laboratory | SF |  | ‌$326.80 | ‌$6.64 | 3101 | 290000 | 22000 | No | PRSL | 31071 | N/A
310915 | CHEMISTRY SCIENCE LABORATORIES | SC LAB CML | B | Facility designed for research activities in the field of chemical kinetics of ignition, flame propagation, and combustion inhibition species ID, spectroscopy, molecular beam reactive scattering, 2d flow visualization diagnostics, molecular processes for laser photoablation, tunable diode laser |  | ‌https://www.wbdg.org/FFC/AF/AFMAN/310915_Chemistry_Research_Science_Laboratories.pdf | AFRL | N/A | 31 | 3101 | RDT&E Laboratory | SF |  | ‌$326.80 | ‌$6.64 | 3101 | 290000 | 22000 | No | CSLB | 31010 | 31013
310916 | GROUND ELECTRONICS SCIENCE LABORATORIES | SC LAB GRD ELECT | B | A support facility designed for support of centralized scientific processing, real time range control, test data analysis and reduction, computer telecommunications network operations, management and centralized base level computer system support. |  | ‌https://www.wbdg.org/FFC/AF/AFMAN/310916_Ground_Electronics_Science_Laboratories.pdf | AFRL | N/A | 31 | 3101 | RDT&E Laboratory | SF |  | ‌$326.80 | ‌$6.64 | 3101 | 290000 | 22000 | No | GESL | N/A | N/A
310917 | NUCLEONICS, SCIENCE LABORATORIES | SC LAB NUCLEON | B | Facility designed for research activities relating to electromagnetic and particulate radiation from natural sources, surety weapons, lasers, and radio-frequency emitters, and their effects on man in the aerospace environment. |  | ‌https://www.wbdg.org/FFC/AF/AFMAN/310917_Nucleonic_Science_Laboratories.pdf | AFRL | N/A | 31 | 3101 | RDT&E Laboratory | SF |  | ‌$326.80 | ‌$6.64 | 3101 | 290000 | 22000 | No | NSLB | 31030 | N/A
310919 | GEOPHYSICS SCIENCE LABORATORIES | SC LAB GEOPHY | B | Facility designed for research activities in geodesy and gravity, to include techniques for satellite positioning and orbit determination. |  | ‌https://www.wbdg.org/FFC/AF/AFMAN/310919_Geophysics_Science_Laboratories.pdf | AFRL | N/A | 31 | 3101 | RDT&E Laboratory | SF |  | ‌$326.80 | ‌$6.64 | 3101 | 290000 | 22000 | No | GPSL | N/A | N/A
310922 | HUMAN ENGINEERING SCIENCE LABORATORIES | SC LAB H/ENGRG | B | Facility designed for research activities in the field of human engineering. |  | ‌https://www.wbdg.org/FFC/AF/AFMAN/310922_Human_Engineering_Science_Laboratories.pdf | AFRL | N/A | 31 | 3101 | RDT&E Laboratory | SF |  | ‌$326.80 | ‌$6.64 | 3101 | 290000 | 22000 | No | HESL | 31050 | N/A
310923 | SOLAR SCIENCE LABORATORIES | SC LAB SOLAR | B | Special purpose facility that contains a solar heat activated rocket engine mounted on a stand complete with propellant systems. Heat is formed from an external solar collector onto the rocket engine using a remotely controlled rollup door as a shutter. |  | ‌https://www.wbdg.org/FFC/AF/AFMAN/310923_Solar_Science_Laboratories.pdf | AFRL | N/A | 31 | 3101 | RDT&E Laboratory | SF |  | ‌$326.80 | ‌$6.64 | 3101 | 290000 | 22000 | No | SRSL | N/A | N/A
310924 | RADIATION, SCIENCE LABORATORIES | SC LAB RADIAT | B | Facility designed for research activities in the field of radiation hardened electronics. The laboratory is capable of simulating both nuclear and space radiation environments. |  | ‌https://www.wbdg.org/FFC/AF/AFMAN/310924_Radiation_Science_Laboratories.pdf | AFRL | N/A | 31 | 3101 | RDT&E Laboratory | SF |  | ‌$326.80 | ‌$6.64 | 3101 | 290000 | 22000 | No | RSLB | N/A | N/A
310925 | AEROSPACE ENVIRONMENT SCIENCE LABORATORY | SC LAB A/ENVRMT | B | This facility accommodates visible luminescence for detection of species, Steady state partitioning between gas and aerosol phases on shuttle launch also conducts research on ionospheric irregularities, VLF communications and UV measurements of missile plumes. |  | ‌https://www.wbdg.org/FFC/AF/AFMAN/310925_Aerospace_Environment_Science_Laboratories.pdf | AFRL | N/A | 31 | 3101 | RDT&E Laboratory | SF |  | ‌$326.80 | ‌$6.64 | 3101 | 290000 | 22000 | No | AOES | N/A | N/A
310926 | DYNAMICS ENVIRONMENT SCIENCE LABORATORIES | SC LAB DY-ENVRMTL | B | Facility designed for testing weapons and weapon systems in extreme environmental conditions, simulating extreme heat or cold. |  | ‌https://www.wbdg.org/FFC/AF/AFMAN/310926_Dynamics_Environment_Science_Laboratories.pdf | AFRL | N/A | 31 | 3101 | RDT&E Laboratory | SF |  | ‌$326.80 | ‌$6.64 | 3101 | 290000 | 22000 | No | DESL | N/A | N/A
310927 | METEOROLOGY, SCIENCE LABORATORIES | SC LAB MET | B | This facility conducts numerical simulation of weather patterns, interactive computer programs for cloud analysis and forecasting and climatic extremes for military equipment. |  | ‌https://www.wbdg.org/FFC/AF/AFMAN/310927_Meteorology_Science_Laboratories.pdf | AFRL | N/A | 31 | 3101 | RDT&E Laboratory | SF |  | ‌$326.80 | ‌$6.64 | 3101 | 290000 | 22000 | No | MYSL | N/A | N/A
310928 | CIVIL ENGINEERING SCIENCE LABORATORIES | SC LAB CIVIL ENGRG | B | Facility designed for research, development, testing and evaluation (RDT&E) for civil and environmental engineering applications. Space is provided for an environics lab, food service lab, and a pavements and soils lab. |  | ‌https://www.wbdg.org/FFC/AF/AFMAN/310928_Civil_Engineering_Science_Laboratories.pdf | AFRL | N/A | 31 | 3101 | RDT&E Laboratory | SF |  | ‌$326.80 | ‌$6.64 | 3101 | 290000 | 22000 | No | CESL | N/A | N/A
310929 | BIOLOGICAL SCIENCE LABORATORIES | SC LAB BIOLOG | B | Facility designed for research activities in the field of biology. Supports exploratory development programs and determines the effectiveness and overall results of aerial spray systems. Supports the study of ecological implications of residual pesticides on the higher vegetative organisms and the study of soil microorganisms. |  | ‌https://www.wbdg.org/FFC/AF/AFMAN/310929_Biological_Science_Laboratories.pdf | AFRL | N/A | 31 | 3101 | RDT&E Laboratory | SF |  | ‌$326.80 | ‌$6.64 | 3101 | 290000 | 22000 | No | BSLB | N/A | N/A
310931 | LASER, SCIENCE LABORATORIES | SC LAB LASER | B | Facility designed for research in the use of lasers and accommodates picosecond ND:YAG flame initiation laser, nanosecond ND:YAG pumped dye probe laser, laser induced ignition studies, reaction kinetics of short wavelength chemical lasers, & free electron laser counter-measures, laser effects |  | ‌https://www.wbdg.org/FFC/AF/AFMAN/310931_Laser_Science_Laboratories.pdf | AFRL | N/A | 31 | 3101 | RDT&E Laboratory | SF |  | ‌$326.80 | ‌$6.64 | 3101 | 290000 | 22000 | No | LSLB | N/A | N/A
310932 | AVIONICS, SCIENCE LABORATORIES | SC LAB AVIONICS | B | Facility designed to accommodate advanced research on electrical and electronic aerospace devices such as optronics and photo materials; inertial component vehicle electromagnetic environment; lasers; molecular electronics and guidance electromagnetic warfare; etc. |  | ‌https://www.wbdg.org/FFC/AF/AFMAN/310932_Avionics_Science_Laboratories.pdf | AFRL | N/A | 31 | 3101 | RDT&E Laboratory | SF |  | ‌$326.80 | ‌$6.64 | 3101 | 290000 | 22000 | No | AVSL | N/A | N/A
310933 | MATERIALS, SCEINCE LABORATORIES | SC LAB MATERIALS | B | Facility designed to accommodate all types of materials and processes conducted in a broad program of basic and applied research. Materials research includes analytical chemistry and mechanics, advanced metallurgy, ceramics, graphite, coatings, fluids, fibers/manufacturing methods. |  | ‌https://www.wbdg.org/FFC/AF/AFMAN/310933_Materials_Science_Laboratories.pdf | AFRL | N/A | 31 | 3101 | RDT&E Laboratory | SF |  | ‌$326.80 | ‌$6.64 | 3101 | 290000 | 22000 | No | MSL | N/A | 31015, 31023
310943 | NUCLEAR ENGINEERING TEST BUILDING | NUC ENGRG TST BLDG | B | This category code is used at air force industrial plants for the development and testing of surety engines. |  | ‌https://www.wbdg.org/FFC/AF/AFMAN/310943_Nuclear_Engineering_Test_Building.pdf | AFRL | N/A | 31 | 3101 | RDT&E Laboratory | SF |  | ‌$326.80 | ‌$6.64 | 3101 | 290000 | 22000 | No | NEGT | 31030 | N/A
319442 | EQUIPMENT RESEARCH ENGINEERING | EQUIP RSCH ENG | B | Facility designed for housing engineering activities for system enhancement, and to resolve operational instrumentation problems. |  | ‌https://www.wbdg.org/FFC/AF/AFMAN/319442_Equipment_Research_Engineering.pdf | AFRL | N/A | 31 | 3101 | RDT&E Laboratory | SF |  | ‌$326.80 | ‌$6.64 | 3101 | 290000 | 22000 | No | EQRE | N/A | N/A
310630 | WILDLIFE OBSERVATION BUILDING |  | B | An enclosed building used to observe and record fish and wildlife activities. The building may include equipment such as fish ladders, a fish hatchery, and so on. |  | No Standards/Criteria available | AFRL | N/A | 31 | 3101 | RDT&E Laboratory | SF |  | ‌$326.80 | ‌$6.64 | 3101 | 290000 | 22000 | No
310921 | MEDICAL, SCIENCE LABORATORIES | SC LAB MED | B | Facility designed for research activities covering a wide range of prospective medical research. Space is provided for storage and maintenance of clinical records and data analysis of these records. Research support services include pathology and radiology. |  | ‌https://www.wbdg.org/FFC/AF/AFMAN/310921_Medical_Science_Laboratories.pdf | AFRL | N/A | 31 | 3102 | Medical Research Laboratory | EA |  | ‌$426.47 | ‌$9.78 | 3102 | 200000 | 33000 | No | MSLB | 31060 | 31031
530411 | OCCUPATIONAL ENVIRONMENTAL HEALTH LABORATORY | AF ENV HEALTH LAB | B | This category code identifies space used for data automation, consultant, analytical, technical, radiation services and support space. |  | ‌https://www.wbdg.org/FFC/AF/AFMAN/530411_Occup_Envir_Health_Lab.pdf | AFMSA/SG8F | N/A | 31 | 3103 | Biosafety Level 3 Laboratory | SF |  | ‌$428.56 | ‌$15.32 | 3103 | 62000 | 12000 | No | OCCL | 31066 | 31039
530412 | BIOSAFETY LABORATORY LEVEL 4 | BIOSAF LAB LEV 4 | B | A laboratory designed for work with dangerous and exotic agents that pose a high individual risk of aerosol-transmitted laboratory infections, agents which cause severe to fatal disease in humans for which vaccines or other treatments are not available. |  | ‌https://www.wbdg.org/FFC/AF/AFMAN/530412_Biosafety_Lab_Level_4.pdf | AFMSA/SG8F | N/A | 31 | 3104 | Biosafety Level 4 Laboratory | SF |  | ‌$748.08 | ‌$22.71 | 3104 | 270 | 270 | No | BIOS | 31067 | 31040
211172 | RADAR CROSS SECTION TURNTABLE BUILDING | RADAR TURNTBL BLDG | B | A high bay industrial production facility that specializes in the need to test the low observable radar characteristics of an aircraft that will soon undergo depot level repair. Integrated into the facility are 3 overhead Hoists, turntable, and calibration pylon to ensure ultra-precision for required RCS measurements. Facility is designed to take into account environmental, seismic, and other geographic considerations. |  | No Standards/Criteria available | #N/A | #N/A | 31 | 3111 | Aircraft RDT&E Facility | SF |  | 331.35 | ‌$7.11 | 3111 | 230000 | 31000 | No | RCST | null | null
311114 | AIRCRAFT DYNAMIC RESEARCH ENGINEERING | ACFT DY RSCH ENG | B | Facility designed for integration research, development and testing of aircraft or space vehicle dynamic characteristics including landing gear. |  | ‌https://www.wbdg.org/FFC/AF/AFMAN/311114_Aircraft_Dynamic_Research_Engineering.pdf | AFRL | N/A | 31 | 3111 | Aircraft RDT&E Facility | SF |  | ‌$299.14 | ‌$6.79 | 3111 | 230000 | 31000 | No | ADRE | 31110 | 31110
311115 | AIRCRAFT DYNAMIC RESEARCH TEST | ACFT DY RSH TEST | B | Facility designed for research and test programs pertaining to dynamics. |  | ‌https://www.wbdg.org/FFC/AF/AFMAN/311115_Aircraft_Dynamic_Research_Test.pdf | AFRL | N/A | 31 | 3111 | Aircraft RDT&E Facility | SF |  | ‌$299.14 | ‌$6.79 | 3111 | 230000 | 31000 | No | ADRT | 31110 | 31110
311171 | AIRCRAFT RESEARCH LABORATORY | ACFT RSCH LAB | B | Facility designed for research and testing of new aircraft weapon systems. |  | ‌https://www.wbdg.org/FFC/AF/AFMAN/311171_Aircraft_Research_Laboratory.pdf | AFRL | N/A | 31 | 3111 | Aircraft RDT&E Facility | SF |  | ‌$299.14 | ‌$6.79 | 3111 | 230000 | 31000 | No | ARLB | 31110 | 31125
311173 | AIRCRAFT RESEARCH ENGINEERING | ACFT RSCH ENG | B | Special purpose facilities designed to house scientists and engineers when supporting a large research and development program. |  | ‌https://www.wbdg.org/FFC/AF/AFMAN/311173_Aircraft_Research_Engineering.pdf | AFRL | N/A | 31 | 3111 | Aircraft RDT&E Facility | SF |  | ‌$299.14 | ‌$6.79 | 3111 | 230000 | 31000 | No | ARE | 31110 | 31125
311174 | AIRCRAFT RESEARCH AND TESTING | ACFT RSCH TEST | B | Special purpose facility designed for remotely controlling a rocket engine firing on a sea level test stand held captive in a rigid structure. The conceptual design, test and analysis and total integration of space vehicles and aircraft are also preformed is this facility. |  | ‌https://www.wbdg.org/FFC/AF/AFMAN/311174_Aircraft_Research_and_Testing.pdf | AFRL | N/A | 31 | 3111 | Aircraft RDT&E Facility | SF |  | ‌$299.14 | ‌$6.79 | 3111 | 230000 | 31000 | No | ARAT | 31110 | 31125
319441 | EQUIPMENT RESEARCH LABORATORY | EQUIP RSCH LAB | B | Laboratory designed for accomplishing research on various types of aircraft equipment. |  | ‌https://www.wbdg.org/FFC/AF/AFMAN/319441_Equipment_Research_Laboratory.pdf | AFRL | N/A | 31 | 3111 | Aircraft RDT&E Facility | SF |  | ‌$299.14 | ‌$6.79 | 3111 | 230000 | 31000 | No | EQRL | 31110 | 31120
312472 | MISSILE AND SPACE RESEARCH LABORATORIES | MSL/SPACE RSCH LAB | B | Special purpose facility designed to perform spacecraft integration (component assemblies), verify assembly in space chamber representing space conditions, and collect data from orbiting space experiments in satellites. The facility is used in the development of space structures, antennas, & space craft appendages. |  | https://www.wbdg.org/FFC/AF/AFMAN/311472_Missile_and_Space_Research.pdf | AFRL | N/A | 31 | 3121 | Missile and Space RDT&E Facility | SF |  | ‌$296.10 | ‌$7.03 | 3121 | 220000 | 19000 | No | MISL | 31210 | 31210, 31220
312476 | MISSILE AND SPACE RESEARCH ENGINEERING | MSL/SPACE RSCH ENG | B | Special purpose protected facilities that contain the instrumentation and control to remotely fire rocket components on test stands, in test cells, and component development stands. The facility houses the engineering/technicians that are directly involved in the development program. |  | https://www.wbdg.org/FFC/AF/AFMAN/311476_Missile_and_Space_Research_Engineering.pdf | AFRL | N/A | 31 | 3121 | Missile and Space RDT&E Facility | SF |  | ‌$296.10 | ‌$7.03 | 3121 | 220000 | 19000 | No | MSRE | 31210 | 31210, 31220, 31225, 31230
312477 | MISSILE AND SPACE RESEARCH TESTING | MSL/SPACE RSC ENG | B | Facility designed to accommodate SADS radar equipment and related operations and maintenance functions. The facility also accommodates development of new jamming systems, defense maneuvers, and penetration techniques for aircraft to be used to neutralize enemy ground-to-air defense systems. |  | ‌https://www.wbdg.org/FFC/AF/AFMAN/312477_Missile_and_Space_Research_Testing.pdf | AFRL | N/A | 31 | 3121 | Missile and Space RDT&E Facility | SF |  | ‌$296.10 | ‌$7.03 | 3121 | 220000 | 19000 | No | MSRT | 31210 | 31210, 31220, 31225, 31230
312941 | SATELLITE CONTR STATION | SATEL CON STATION | B | Special facility designed for the purpose of tracking, communicating with, or guiding satellites in space. |  | ‌https://www.wbdg.org/FFC/AF/AFMAN/312941_Satellite_Control_Station.pdf | AFRL | N/A | 31 | 3121 | Missile and Space RDT&E Facility | SF |  | ‌$296.10 | ‌$7.03 | 3121 | 220000 | 19000 | No | SCST | 31210 | 31225
315222 | ARMAMENT RESEARCH BALLISTIC LABORATORY | ARMT R-L BALLIS | B | Facility designed for equipment that determines weight, center of gravity, moment of inertia, and products of inertia of air deliverable munitions. Data obtained from the above determines the degree of similitude between live and inert stores to compute trajectories. |  | ‌https://www.wbdg.org/FFC/AF/AFMAN/315222_Armament_Research_Ballistic_Laboratory.pdf | AFRL | N/A | 31 | 3151 | Weapons RDT&E Facility | SF |  | ‌$351.61 | ‌$7.74 | 3151 | 140000 | 9000 | No | ARBL | 31510 | N/A
315236 | ARMAMENT RESEARCH ENGINEERING | ARMT RSCH ENG | B | This facility houses instrumentation to measure pressure and temperature to determine the vulnerability of aircraft, land vehicles, other targets, and to determine the protection characteristics of armor material. Provides data on the performance and affects of munitions. |  | ‌https://www.wbdg.org/FFC/AF/AFMAN/315236_Armament_Research_Engineering.pdf | AFRL | N/A | 31 | 3151 | Weapons RDT&E Facility | SF |  | ‌$351.61 | ‌$7.74 | 3151 | 140000 | 9000 | No | AREN | 31510 | N/A
315237 | ARMAMENT RESEARCH TESTING | ARMT RSCH TEST | B | Accommodate the research, development, fabrication and testing of non-exploding, penetrating weapons made from heavy metals which are traditionally used against heavily armored targets. Capability is also required to machine heavy metal including depleted uranium into projectiles. |  | ‌https://www.wbdg.org/FFC/AF/AFMAN/315237_Armament_Research_Testing.pdf | AFRL | N/A | 31 | 3151 | Weapons RDT&E Facility | SF |  | ‌$351.61 | ‌$7.74 | 3151 | 140000 | 9000 | No | ARTT | 31510 | N/A
315944 | WEAPONS GUIDANCE LABORATORY | LAB WPN GDNC | B | Facility designed for research and assembly of various rocket stages for Peacekeeper Missile systems. |  | ‌https://www.wbdg.org/FFC/AF/AFMAN/315944_Weapons_Guidance_Laboratory.pdf | AFRL | N/A | 31 | 3151 | Weapons RDT&E Facility | SF |  | ‌$351.61 | ‌$7.74 | 3151 | 140000 | 9000 | No | WGLB | 31510 | N/A
319951 | TEST TRACK BUILDING | TST TRACK BLDG | B | Facility designed for sled preparation and storage, testing munitions and munitions components under controlled conditions, and simulating high speeds and impact forces of aircraft delivered munitions. | AFMC is the primary user. | ‌https://www.wbdg.org/FFC/AF/AFMAN/319951_Test_Track_Building.pdf | AFRL | N/A | 31 | 3151 | Weapons RDT&E Facility | SF |  | ‌$351.61 | ‌$7.74 | 3151 | 140000 | 9000 | No | TTBL | 31510 | N/A
316333 | AMMUNITION, EXPLOSIVES, AND TOXICS LABORATORY | AMMO EXP & TOX LAB | B | This facility is required for determining physical and explosive properties of propellants, incendiary agents, pyrotechnics, and other compositions. Includes explosives storage areas for evaluating candidate compositions on a small lab. Scale of up to 500 GR. |  | ‌https://www.wbdg.org/FFC/AF/AFMAN/316333_Ammunition_Explosives_and_Toxics_Laboratory.pdf | AFRL | N/A | 31 | 3161 | Ammunition, Explosive, and Toxic RDT&E Facility | SF |  | ‌$377.01 | ‌$9.08 | 3161 | 53000 | 4500 | No | AETL | 31620 | 31610
317311 | ELECTRONIC RESEARCH LABORATORY | ELEC RSCH LAB | B | Laboratory designed for evaluation of electronic components before and after initial operation and parts replacement or modifications have been effected |  | ‌https://www.wbdg.org/FFC/AF/AFMAN/317311_Electronic_Research_Laboratory.pdf | AFRL | N/A | 31 | 3171 | Electronic and Communication RDT&E Facility | SF |  | ‌$134.02 | ‌$7.08 | 3171 | 300000 | 9900 | No | ERLB | N/A | 31710, 31720, 31725
317315 | ELECTRONIC RESEARCH AND ENGINEERING | ELEC RSCH ENG | B | Facility designed for engineering support of guided weapons development and test activities. Laser, infrared and electro-optics research is also accomplished in this facility. |  | ‌https://www.wbdg.org/FFC/AF/AFMAN/317315_Electronic_Research_and_Engineering.pdf | AFRL | N/A | 31 | 3171 | Electronic and Communication RDT&E Facility | SF |  | ‌$134.02 | ‌$7.08 | 3171 | 300000 | 9900 | No | EREL | 31740 | 31710, 31720, 31725
317316 | ELECTRONIC RESEARCH AND TESTING | ELEC RSCH TST | B | Facility designed for research on electronics integration with mechanical hardware. When integrated, demonstrations of the functional requirements can be accomplished and quality of performance can be assessed. |  | ‌https://www.wbdg.org/FFC/AF/AFMAN/317316_Electronic_Research_and_Testing.pdf | AFRL | N/A | 31 | 3171 | Electronic and Communication RDT&E Facility | SF |  | ‌$134.02 | ‌$7.08 | 3171 | 300000 | 9900 | No | ERTL | 31740 | 31710, 31720, 31725
317932 | AVIONICS RESEARCH LABORATORY | AVIONICS RSCH LAB | B | Facility designed for simulated in-flight testing and evaluation of aircraft avionics. |  | ‌https://www.wbdg.org/FFC/AF/AFMAN/317932_Avionics_Research_Laboratory.pdf | AFRL | N/A | 31 | 3171 | Electronic and Communication RDT&E Facility | SF |  | ‌$134.02 | ‌$7.08 | 3171 | 300000 | 9900 | No | AVRL | N/A | N/A
318612 | PROPULSION RESEARCH LAB-AIR BREATHING | PRPLN R-L A/BRETG | B | Facility designed for use as an aircraft engine test cell. |  | ‌https://www.wbdg.org/FFC/AF/AFMAN/318612_Propulsion_Research_Lab_Air_Breathing.pdf | AFRL | N/A | 31 | 3181 | Propulsion RDT&E Facility | SF |  | ‌$339.22 | ‌$9.77 | 3181 | 190000 | 5600 | No | PRLA | 31820 | 31810
318614 | PROPULSION RESEARCH LAB, NON AIR BREATHING | PRPLN R-L NA/BRETG | B | Special purpose facilities to do lab work (chemistry and Physical) on propellant ingredients, structures, bonding, reactions, stability, compounds, etc., provides the means to do in-depth studies of new and more energetic propellants. |  | ‌https://www.wbdg.org/FFC/AF/AFMAN/318614_Propulsion_Research_Laboratory_Non_Air_Breathing.pdf | AFRL | N/A | 31 | 3181 | Propulsion RDT&E Facility | SF |  | ‌$339.22 | ‌$9.77 | 3181 | 190000 | 5600 | No | PRLN | 31820 | 31810
318615 | PROPULSION RESEARCH LAB, ELECTRIC | PRPLN R-L ELEC | B | Facility designed for special research on advanced state-of-the-art thrusters, contamination, lifetime reliability, and performance. |  | ‌https://www.wbdg.org/FFC/AF/AFMAN/318615_Propulsion_Research_Laboratory_Electric.pdf | AFRL | N/A | 31 | 3181 | Propulsion RDT&E Facility | SF |  | ‌$339.22 | ‌$9.77 | 3181 | 190000 | 5600 | No | PRLE | 31820 | 31810
318632 | PROPULSION RESEARCH LAB, FUEL AND LUBRICANTS | PRPLN R-L FUEL/LUB | B | Special purpose facilities to develop solid rocket propellant from defining each ingredient, developing the “cake mix”, mining, casting, curing and then firing to verify mix characteristics. Subjects the propellants to a multitude of physical experiments. |  | ‌https://www.wbdg.org/FFC/AF/AFMAN/318632_Propulsion_Research_Laboratory_Fuel_and_Lubricants.pdf | AFRL | N/A | 31 | 3181 | Propulsion RDT&E Facility | SF |  | ‌$339.22 | ‌$9.77 | 3181 | 190000 | 5600 | No | PRLL | 31820 | 31815
319443 | EQUIPMENT RESEARCH TESTING | EQUIP RSCH TEST | B | Facility designed for special development of large rocket components such as thrust chambers, injectors, nozzles, turbo pumps, motor cases, and various other assemblies that make up a total rocket propulsion system. |  | ‌https://www.wbdg.org/FFC/AF/AFMAN/319443_Equipment_Research_Testing.pdf | AFRL | N/A | 31 | 3181 | Propulsion RDT&E Facility | SF |  | ‌$339.22 | ‌$9.77 | 3181 | 190000 | 5600 | No | EQRT | 31820 | N/A
319150 | RDT&E STORAGE | STOR, RDTE | B | This building is a storage facility for research, development, test, and evaluation equipment and materials directly related to RDAT&E programs. |  | No Standards/Criteria available | #N/A | #N/A | 31 | 3191 | Miscellaneous Item and Equipment RDT&E Facility | SF |  | ‌$163.16 | ‌$7.21 | 3191 | 170000 | 10000 | No | STOR, RDTE | null | 31915
319946 | MATERIAL RESEARCH TEST LABORATORY | MAT RSCH TEST LAB | B | Facility designed for testing of physical properties of non-electronic materials. Air delivered incendiary munitions are also evaluated using this lab. |  | ‌https://www.wbdg.org/FFC/AF/AFMAN/319946_Material_Research_Test_Laboratory.pdf | AFRL | N/A | 31 | 3191 | Miscellaneous Item and Equipment RDT&E Facility | SF |  | ‌$163.16 | ‌$7.21 | 3191 | 170000 | 10000 | No | MRTL | 31920 | 31915
321123 | PROTOTYPE MODEL CONSTRUCTION AND ASSEMBLY | PROTO MDL CONST&A | B | Facility designed for developing methodology used for making solid rocket components from composite materials. These facilities provide the means to begin with composite ingredients and layup, cure, manufacture shapes into rocket hardware. |  | ‌https://www.wbdg.org/FFC/AF/AFMAN/321123_Prototype_Model_Construction_and_Assembly.pdf | AFRL | N/A | 32 | 3211 | RDT&E Technical Service Facility | SF |  | ‌$326.80 | ‌$5.89 | 3211 | 140000 | 10000 | No | PMCA | 32110 | 32110
371475 | MISSILE INSTRUMENTATION STATION | MSL INSTM STN | S | Facility designed for telemetry, tracking, and data acquisition of various operational missile systems. Does not include radar or optical instrumentation nor two-way communications systems. |  | ‌https://www.wbdg.org/FFC/AF/AFMAN/371475_Missile_Instrumentation_Station.pdf | AFRL | N/A | 37 | 3712 | RDT&E Range Facility | EA |  | ‌$726702.07 | ‌$5586.03 | 3712 | 1 | 1 | No | MIS | 37120 | 37112
371484 | MISSILE RADAR STATION | MSL RDR STN | S | Facility designed for radar tracking and recording of launched missile systems. |  | ‌https://www.wbdg.org/FFC/AF/AFMAN/371484_Missile_Radar_Station.pdf | AFRL | N/A | 37 | 3712 | RDT&E Range Facility | EA |  | ‌$726702.07 | ‌$5586.03 | 3712 | 1 | 1 | No | MRS | 37120 | N/A
371485 | MISSILE THEODOLITE STATION | MSL THODLIST STN | S | Facility or group of related facilities designed for optical tracking and recording of launched missile systems. |  | ‌https://www.wbdg.org/FFC/AF/AFMAN/371485_Missile_Theodolite_Station.pdf | AFRL | N/A | 37 | 3712 | RDT&E Range Facility | EA |  | ‌$726702.07 | ‌$5586.03 | 3712 | 1 | 1 | No | MTS | 37120 | N/A
371486 | MISSILE COMMUNICATIONS STATION | MSL COMM STN | S | Facility or group of related facilities designed for two way voice or telemetry communications and recording of operational missile or satellite systems. |  | ‌https://www.wbdg.org/FFC/AF/AFMAN/371486_Missile_Communications_Station.pdf | AFRL | N/A | 37 | 3712 | RDT&E Range Facility | EA |  | ‌$726702.07 | ‌$5586.03 | 3712 | 1 | 1 | No | MCS | 37120 | N/A
371923 | TEST RANGE COMPLEX | TST RP COMPLX | S | Various facilities devoted to the assembly and testing of missile systems. Included in the complex are missile launch platforms, various types of communication equipment, cameras, microwave relay station and camera sites. |  | ‌https://www.wbdg.org/FFC/AF/AFMAN/371923_Test_Range_Complex.pdf | AFRL | N/A | 37 | 3713 | RDT&E Range Complex | EA |  | ‌$1392401.09 | ‌$32089.92 | 3713 | 1 | 1 | No | TRCX | N/A | N/A
390125 | AERODYNAMICS WIND TUNNEL, SUBSONIC | ADYN W-T SUBSON | S | Facility designed for research, development and testing of aircraft components designed for speeds less than the speed of sound. |  | ‌https://www.wbdg.org/FFC/AF/AFMAN/390125_Aerodynamics_Wind_Tunnel_Subsonic.pdf | AFRL | N/A | 39 | 3901 | Miscellaneous RDT&E Facility | EA |  | ‌$726702.07 | ‌$1639.79 | 3901 | 1 | 1 | No | AWTS | 39014 | N/A
390129 | AERODYNAMICS WIND TUNNEL, HYPERSONIC | ADYN W-T HYPSON | S | Facility designed for research, development and testing of radios and avionics equipment traveling at hypersonic speeds. |  | ‌https://www.wbdg.org/FFC/AF/AFMAN/390129_Aerodynamics_Wind_Tunnel_Hypersonic.pdf | AFRL | N/A | 39 | 3901 | Miscellaneous RDT&E Facility | EA |  | ‌$726702.07 | ‌$1639.79 | 3901 | 1 | 1 | No | AWTH | N/A | N/A
390157 | GAS DYNAMICS WIND TUNNEL, SUPERSONIC | GDYN W-T SUPSON | S | Facility designed for research, development and testing of aircraft and space vehicles designed for velocities 1 to 5 times the speed of sound accomplished through the use of various gasses. |  | ‌https://www.wbdg.org/FFC/AF/AFMAN/390157_Gas_Dynamics_Wind_Tunnel_Supersonic.pdf | AFRL | N/A | 39 | 3901 | Miscellaneous RDT&E Facility | EA |  | ‌$726702.07 | ‌$1639.79 | 3901 | 1 | 1 | No | GDWT | N/A | N/A
390171 | AIRCRAFT RESEARCH TESTING | A/RSCH TST | S | Facility designed for testing and research on various kinds of aircraft. | AFMC is the primary user. | ‌https://www.wbdg.org/FFC/AF/AFMAN/390171_Aircraft_Research_Testing.pdf | AFRL | N/A | 39 | 3901 | Miscellaneous RDT&E Facility | EA |  | ‌$726702.07 | ‌$1639.79 | 3901 | 1 | 1 | No | ATRT | 39010 | 39011
390224 | ARMAMENT RESEARCH TESTING, STRUCTURAL | ARMT RSCH TST STRU | S | Underground instrumentation facility designed for static testing of conventional munitions, firearm ammunition, missile warheads, and fuel explosives. |  | ‌https://www.wbdg.org/FFC/AF/AFMAN/390224_Armament_Research_Testing_Structural.pdf | AFRL | N/A | 39 | 3901 | Miscellaneous RDT&E Facility | EA |  | ‌$726702.07 | ‌$1639.79 | 3901 | 1 | 1 | No | ARTS | N/A | N/A
390311 | ELECTRONIC RESEARCH RADAR | ELCT RSCH RDR | S | Facility where design, development and evaluation is accomplished on electromagnetic antennas, electronic measurement devices, and RF systems including filters and antennas for land and airborne instrument systems. |  | ‌https://www.wbdg.org/FFC/AF/AFMAN/390311_Electronic_Research_Radar.pdf | AFRL | N/A | 39 | 3901 | Miscellaneous RDT&E Facility | EA |  | ‌$726702.07 | ‌$1639.79 | 3901 | 1 | 1 | No | ERR | 39034 | 39017
390381 | ELECTRONIC RESEARCH NAVAID | ELCT RSCH NAVAID | S | Facility designed as a target or tower for mobile laser projects. |  | ‌https://www.wbdg.org/FFC/AF/AFMAN/390381_Electronic_Research_Navaid.pdf | AFRL | N/A | 39 | 3901 | Miscellaneous RDT&E Facility | EA |  | ‌$726702.07 | ‌$1639.79 | 3901 | 1 | 1 | No | ERN | 39034 | 39017
390531 | MISSILE LAUNCH TEST FACILITY | MSL LCH TST FCLTY | S | Facility or group of facilities where research, development and launching of drones is accomplished. |  | ‌https://www.wbdg.org/FFC/AF/AFMAN/39053_Missile_Launch_Test_Facility.pdf | AFRL | N/A | 39 | 3901 | Miscellaneous RDT&E Facility | EA |  | ‌$726702.07 | ‌$1639.79 | 3901 | 1 | 1 | No | MLTF | 39040 | 14945
390551 | MISSILE LANDING TEST FACILITY | MSL LDG TST FCLTY | S | A stabilized or hard surfaced strip established primarily for the controlled landing of various glide capable missiles. |  | ‌https://www.wbdg.org/FFC/AF/AFMAN/390551_Missile_Landing_Test_Facility.pdf | AFRL | N/A | 39 | 3901 | Miscellaneous RDT&E Facility | EA |  | ‌$726702.07 | ‌$1639.79 | 3901 | 1 | 1 | No | MLT | 39040 | 39012
390562 | MISSILE STORAGE, FUEL | MSL STOR FL | S | Facility designed to provide ready storage of propellants (liquid) at rocket test stands and component development stands. |  | ‌https://www.wbdg.org/FFC/AF/AFMAN/390562_Missile_Storage_Fuel.pdf | AFRL | N/A | 39 | 3901 | Miscellaneous RDT&E Facility | EA |  | ‌$726702.07 | ‌$1639.79 | 3901 | 1 | 1 | No | MSF | N/A | N/A
390611 | PROPULSION ENGINE TESTING, FUEL SYSTEMS | PRPLN ENG T/FL SYS | S | Special purpose facility where conditioning and aging of propellants though temperature ranges of -65 to +165 degrees F is accomplished. These facilities are fully monitored continuously around the clock. Anomalies are automatically reported. |  | ‌https://www.wbdg.org/FFC/AF/AFMAN/390611_Propulsion_Engine_Testing_Fuel_Systems.pdf | AFRL | N/A | 39 | 3901 | Miscellaneous RDT&E Facility | EA |  | ‌$726702.07 | ‌$1639.79 | 3901 | 1 | 1 | No | PETF | N/A | 39018
390612 | PROPULSION ENGINE TEST STAND | PRPLN ENG T/STD | S | Special purpose facilities to fire solid and/or liquid rocket motor engines at thrust levels from 1 pound to 2 million pounds. Facilities vary from horizontal concrete pads with thrust abutments to reinforced concrete structure with towers. |  | ‌https://www.wbdg.org/FFC/AF/AFMAN/390612_Propulsion_Engine_Test_Stand.pdf | AFRL | N/A | 39 | 3901 | Miscellaneous RDT&E Facility | EA |  | ‌$726702.07 | ‌$1639.79 | 3901 | 1 | 1 | No | PETS | 39064 | 39018
390719 | TEST TRACK | TST TRACK | S | Facility designed for the testing of aircraft delivery of munitions. A track mounted sled can be controlled to simulate various speeds. Impact forces can then be determined and effectiveness of the delivered munitions can be tested. |  | ‌https://www.wbdg.org/FFC/AF/AFMAN/390719_Test_Track.pdf | AFRL | N/A | 39 | 3901 | Miscellaneous RDT&E Facility | EA |  | ‌$726702.07 | ‌$1639.79 | 3901 | 1 | 1 | No | TR | N/A | N/A
390915 | RESEARCH COMMUNICATION STATION COMPLEX | RSCH COM STN COMPX | S | Facility designed for the purpose of testing, research, and development of communication systems of all kinds. |  | ‌https://www.wbdg.org/FFC/AF/AFMAN/390915_Research_Communications_Station_Complex.pdf | AFRL | N/A | 39 | 3901 | Miscellaneous RDT&E Facility | EA |  | ‌$726702.07 | ‌$1639.79 | 3901 | 1 | 1 | No | RCSC | 39024 | 39017
390222 | RESEARCH DEVELOPMENT TEST AND EVALUATION RANGE | RDT&E RANGE | S | RDT&E RANGE A range for research, development, and testing operations. Report the area of the range in acres, including the uprange and downrange to the last line of targets between the range boundaries. |  | ‌https://www.wbdg.org/FFC/AF/AFMAN/390222_RDTandE_Range.pdf | AFRL | N/A | 39 | 3902 | RDT&E Area | AC |  | ‌ | ‌ | 3902 | 76000 | 1300 | No | RDTE | 39069 | N/A
390127 | AERODYNAMICS WIND TUNNEL, SUPERSONIC | ADYN W-T SUPSON | S | Facility designed for research, development and testing of aircraft components designed for speeds at or above the speed of sound. Elements tested include advanced experimental fluid and solid mechanics, aerothermal testing, experimental mechanics. |  | ‌https://www.wbdg.org/FFC/AF/AFMAN/390127_Aerodynamics_Wind_Tunnel_Supersonic.pdf | AFRL | N/A | 39 | 3903 | Aerodynamic wind tunnel | EA |  | ‌$802554073.79 | ‌$994138.95 | 3903 | 1 | 1 | No | AWTP | N/A | N/A
390128 | AERODYNAMICS WIND TUNNEL, TRANSONIC | ADYN W-T TRNSON | S | Facility designed for research, development and testing of aircraft, articles and models at transonic wind velocity to observe air flow and performance. |  | ‌https://www.wbdg.org/FFC/AF/AFMAN/390128_Aerodynamics_Wind_Tunnel_Transonic.pdf | AFRL | N/A | 39 | 3903 | Aerodynamic wind tunnel | EA |  | ‌$802554073.79 | ‌$994138.95 | 3903 | 1 | 1 | No | AWTT | N/A | N/A
390614 | PROPULSION ENGINE TEST CELL | PRPLN ENG T/C | S | Special purpose facilities designed for the development of components used in solid or liquid fueled rocket engines. Processing of propellant and hazard analysis of sample pre-conditioned units of manufactured propellant. |  | ‌https://www.wbdg.org/FFC/AF/AFMAN/390614_Propulsion_Engine_Test_Cell.pdf | AFRL | N/A | 39 | 3904 | Propulsion engine test cell | EA |  | ‌$10274196.53 | ‌$51735.97 | 3904 | 1 | 1 | No | PETC | N/A | N/A
412128 | SPECIAL LIQUIDS STORAGE - UNDERGROUND | STOR UG, SP LIQ | S | ​Underground bulk fuel tanks designed for the storage and dispensing of special fuels not in the aircraft, marine, or vehicle categories. Includes heating fuel, lubricants and miscellaneous POLs. | For MONITORING WELLS use CATCode 892921. | No Standards/Criteria available | #N/A | #N/A | 41 | 4111 | Bulk Liquid Fuel Storage | BL |  | ‌$70.96 | ‌$3.10 | 4111 | 100000 | 8400 | No | SLSU | null | null
412131 | AVIATION GAS STORAGE - UNDERGROUND | STOR UG, AVGAS | S | ​Underground bulk fuel tanks designed for the storage and dispensing of aviation gas for conventional aircraft. | For MONITORING WELLS use CATCode 892921. | No Standards/Criteria available | #N/A | #N/A | 41 | 4111 | Bulk Liquid Fuel Storage | BL |  | ‌$70.96 | ‌$3.10 | 4111 | 100000 | 8400 | No | AGSU | null | null
412134 | DIESEL FUEL STORAGE - UNDERGROUND | STOR UG, DIESEL | S | ​Underground bulk fuel tanks designed for the storage and dispensing of diesel fuel. This facility is usually located at isolated stations when supply levels may be inadequate for mission accomplishment. | For MONITORING WELLS use CATCode 892921. | No Standards/Criteria available | #N/A | #N/A | 41 | 4111 | Bulk Liquid Fuel Storage | BL |  | ‌$70.96 | ‌$3.10 | 4111 | 100000 | 8400 | No | DFSU | null | null
412135 | JET FUEL STORAGE - UNDERGROUND | STOR UG, JET FL | S | ​Underground bulk fuel tanks designed for the storage and dispensing of jet fuel. | For MONITORING WELLS use CATCode 892921. | No Standards/Criteria available | #N/A | #N/A | 41 | 4111 | Bulk Liquid Fuel Storage | BL |  | ‌$70.96 | ‌$3.10 | 4111 | 100000 | 8400 | No | JFSU | null | null
412137 | STORAGE MOGAS - UNDERGROUND | STOR UG, MOGAS | S | ​Underground bulk fuel tanks designed for the storage of motor gasoline. | For MONITORING WELLS use CATCode 892921. | No Standards/Criteria available | #N/A | #N/A | 41 | 4111 | Bulk Liquid Fuel Storage | BL |  | ‌$70.96 | ‌$3.10 | 4111 | 100000 | 8400 | No | SMU | null | null
412139 | STORAGE SPECIAL FUELS - UNDERGROUND | STOR UG, SP FL | S | ​Underground bulk fuel tanks designed for storage of liquid chemicals in bulk. | For MONITORING WELLS use CATCode 892921. | No Standards/Criteria available | #N/A | #N/A | 41 | 4111 | Bulk Liquid Fuel Storage | BL |  | ‌$70.96 | ‌$3.10 | 4111 | 100000 | 8400 | No | SSFU | null | null
411128 | SPECIAL LIQUIDS STORAGE - ABOVE GROUND | STOR AG, SP LIQ | S | Above ground facility designed for the storage and dispensing of special fuels. | BL = 42 gallons | https://www.wbdg.org/FFC/AF/AFMAN/411128_Special_Liquids_Storage.pdf | AFCEC/COS | AF/A4LE | 41 | 4111 | Bulk Liquid Fuel Storage | BL |  | ‌$70.96 | ‌$3.10 | 4111 | 100000 | 8400 | No | SLS | 41150, 41151 | N/A
411131 | AVIATION GAS STORAGE - ABOVE GROUND | STOR AG, AVGAS | S | Above ground bulk fuel tanks designed for the storage and dispensing of aviation gas for conventional aircraft. | BL = 42 gallons | https://www.wbdg.org/FFC/AF/AFMAN/411131_Aviation_Gas_Storage.pdf | AFPET/PTOT | AF/A4LE, AFCEC/COS | 41 | 4111 | Bulk Liquid Fuel Storage | BL |  | ‌$70.96 | ‌$3.10 | 4111 | 100000 | 8400 | No | AGS | 41120, 41121 | 41120
411134 | DIESEL FUEL STORAGE - ABOVE GROUND | STOR AG, DIESEL | S | Above ground bulk fuel tanks designed for the storage and dispensing of diesel fuel. This facility is usually located at isolated stations when supply levels may be inadequate for mission accomplishment. |  | https://www.wbdg.org/FFC/AF/AFMAN/411134_Diesel_Fuel_Storage.pdf | AFPET/PTOT | AF/A4LE, AFCEC/COS | 41 | 4111 | Bulk Liquid Fuel Storage | BL |  | ‌$70.96 | ‌$3.10 | 4111 | 100000 | 8400 | No | DFS | 41130, 41131 | 41130
411135 | JET FUEL STORAGE - ABOVE GROUND | STOR AG, JET FL | S | Above ground bulk fuel tanks designed for the storage and dispensing of jet fuel. | For MONITORING WELLS use CATCode 892921. | https://www.wbdg.org/FFC/AF/AFMAN/411135_Jet_Fuel_Storage.pdf | AFPET/PTOT | AF/A4LE, AFCEC/COS | 41 | 4111 | Bulk Liquid Fuel Storage | BL |  | ‌$70.96 | ‌$3.10 | 4111 | 100000 | 8400 | No | JFS | 41121, 41123 | 41150
411137 | STORAGE MOGAS - ABOVE GROUND | STOR AG, MOGAS | S | Above ground bulk fuel tanks designed for the storage of motor gasoline. | For MONITORING WELLS use CATCode 892921. | https://www.wbdg.org/FFC/AF/AFMAN/411137_Storage_MOGAS.pdf | AFPET/PTOT | AF/A4LE, AFCEC/COS | 41 | 4111 | Bulk Liquid Fuel Storage | BL |  | ‌$70.96 | ‌$3.10 | 4111 | 100000 | 8400 | No | STMO | 41140, 41141 | 41140
411139 | STORAGE SPECIAL FUELS - ABOVE GROUND | STOR AG, SP FL | S | Above ground bulk fuel tanks designed for storage of liquid chemicals in bulk. | For MONITORING WELLS use CATCode 892921. | https://www.wbdg.org/FFC/AF/AFMAN/411139_Storage_Special_Fuel.pdf | AFPET/PTOT | AF/A4LE, AFCEC/COS | 41 | 4111 | Bulk Liquid Fuel Storage | BL |  | ‌$70.96 | ‌$3.10 | 4111 | 100000 | 8400 | No | STSF | N/A | N/A
412240 | LARGE BULK LIQUID FUEL STORAGE - UNDERGROUND | STOR LG BK UG, LF | S | ​Underground bulk fuel tanks that are larger than 100,000 barrels in size. This FAC includes the containment structures around the storage tanks such as containment berms, liners, and monitoring wells. | For MONITORING WELLS use CATCode 892921. | No Standards/Criteria available | #N/A | #N/A | 41 | 4112 | Large Bulk Liquid Fuel Storage | BL |  | ‌$42.52 | ‌$1.18 | 4112 | 10000000 | 100000 | No | LBLFU | null | null
411240 | LARGE BULK LIQUID FUEL STORAGE - ABOVE GROUND | STOR LG BK AG, LF | S | Above ground bulk fuel tanks that are larger than 100,000 barrels in size. This FAC includes the containment structures around the storage tanks such as containment berms, liners, and monitoring wells. |  | https://www.wbdg.org/FFC/AF/AFMAN/411240_Liq_Fuel_Stor_Large_Bulk_Over_100000_Barrels.pdf | AFPET/PTOT | AF/A4LE, AFCEC/COS | 41 | 4112 | Large Bulk Liquid Fuel Storage | BL |  | ‌$42.52 | ‌$1.18 | 4112 | 10000000 | 100000 | No | FSLG | 41124 | 41121
411320 | CUT-AND-COVER BULK LIQUID FUEL STORAGE | CUT-AND-COVER BULK LIQUID FUEL STORAGE | S | Bulk fuel tanks that are typically in the range of 10,000 to 100,000 barrels but are covered with a protective earth cover-layer for partial protection. This FAC includes the containment structures around the storage tanks such as containment berms, liners, and monitoring wells as well as the integral deep well turbine pump. | For MONITORING WELLS use CATCode 892921. | https://www.wbdg.org/FFC/AF/AFMAN/411320_Cut_Cover_Liq_Fuel_Storage.pdf | AFPET/PTOT | AF/A4LE, AFCEC/COS | 41 | 4113 | Cut-and-Cover Bulk Liquid Fuel Storage | BL |  | ‌$642.34 | ‌$1.60 | 4113 | 100000 | 10000 | No | CNCBF | 41132 | 41112, 41122, 41132, 41142, 41152
411123 | DEMINERALIZED WATER STORAGE | STOR, DELM WTR | S | Facility designed for the storage and dispensing of demineralized water for aircraft that require water injection as fuel augmentation for increased thrust. (BL x 42 = GA) | BL = 42 gallons | https://www.wbdg.org/FFC/AF/AFMAN/411123_Demineralized_Water_Storage.pdf | AFCEC/COS | AF/A4LE | 41 | 4114 | Small Bulk Storage | GA |  | ‌$9.79 | ‌$0.19 | 4114 | 60000 | 15000 | No | DWS | N/A | N/A
411127 | STORAGE WATER/ALCOHOL | STOR, WTR/ALCOHL | S | This storage, blending, and pumping facility is required at installations having assigned aircraft that require water-alcohol injection as fuel augmentation for increased thrust. See AFH 32-1084 for criteria. | BL = 42 gallons | https://www.wbdg.org/FFC/AF/AFMAN/411127_Storage_Water_Alcohol.pdf | AFCEC/COS | AF/A4LE | 41 | 4114 | Small Bulk Storage | GA |  | ‌$9.79 | ‌$0.19 | 4114 | 60000 | 15000 | No | SWA | N/A | N/A
412132 | AVIATION LUBRICANT STORAGE - UNDERGROUND | STOR UG, AVLUBE | S | ​Underground bulk fuel tanks designed for the storage and dispensing of aviation lubricating oils. | For MONITORING WELLS use CATCode 892921. | No Standards/Criteria available | #N/A | #N/A | 41 | 4121 | Bulk Liquid Storage, Other Than Fuel | GA |  | ‌$2.67 | ‌$0.06 | 4121 | 1500000 | 29000 | No | ALSU | null | null
412138 | STORAGE SOLVENTS - UNDERGROUND | STOR UG, SOLVENTS | S | ​Underground bulk fuel tanks designed for the storage of chemical solvents in bulk. | For MONITORING WELLS use CATCode 892921. | No Standards/Criteria available | #N/A | #N/A | 41 | 4121 | Bulk Liquid Storage, Other Than Fuel | GA |  | ‌$2.67 | ‌$0.06 | 4121 | 1500000 | 29000 | No | SSUG | null | null
412350 | BALLAST AND SLUDGE STORAGE | STOR, BALL | S | ​This CATCode is for the storage of ballast and sludge liquids. |  | No Standards/Criteria available | #N/A | #N/A | 41 | 4121 | Bulk Liquid Storage, Other Than Fuel | GA |  | ‌$2.67 | ‌$0.06 | 4121 | 1500000 | 29000 | No | BSS | null | 41235
411132 | AVIATION LUBRICANT STORAGE | STOR, AVLUBE | S | Above ground bulk fuel tanks designed for the storage and dispensing of aviation lubricating of aviation lubricating oils which are supplied in 55 gallon drums. | BL = 42 gallons | https://www.wbdg.org/FFC/AF/AFMAN/411132_Aviation_Lubricant_Storage.pdf | AFPET/PTOT | AF/A4LE, AFCEC/COS | 41 | 4121 | Bulk Liquid Storage, Other Than Fuel | GA |  | ‌$2.67 | ‌$0.06 | 4121 | 1500000 | 29000 | No | ALS | 41170 | 41225
411138 | STORAGE SOLVENTS - ABOVE GROUND | STOR AG, SOLVENTS | S | Above ground bulk fuel tanks designed for the storage of chemical solvents in bulk. | For MONITORING WELLS use CATCode 892921. | https://www.wbdg.org/FFC/AF/AFMAN/411138_Storage_Solvents.pdf | AFPET/PTOT | AF/A4LE, AFCEC/COS | 41 | 4121 | Bulk Liquid Storage, Other Than Fuel | GA |  | ‌$2.67 | ‌$0.06 | 4121 | 1500000 | 29000 | No | SS | 41210 | 41245
141913 | SPECIAL FUEL FACILITY | SP FL FCLTY | B | AGENA tank farms used for missile hypergolic. |  | No Standards/Criteria available | AF/A4LE | AFSPC, AF/A3O-S, AFPET/PTOT | 41 | 4122 | Liquid Oxygen Storage | GA |  | ‌$61.97 | ‌$0.98 | 4122 | 14000 | 1700 | No | SPFF | N/A | N/A
442258 | LIQUID OXYGEN STORAGE | STOR LIQ OXYGEN | B | This category code identifies the cryogenics generating and storage facility with a protective fence enclosure, concrete foundation with LOX-compatible sealer in joints, has drive through capability, grounding points and blow-down condensation traps. | Also see: CATCode 229986 OXYGEN GENERATING PLANT. | https://www.wbdg.org/FFC/AF/AFMAN/442258_Liquid_Oxygen_Storage.pdf | AFCEC/COS | AF/A4LE | 41 | 4122 | Liquid Oxygen Storage | GA |  | ‌$61.97 | ‌$0.98 | 4122 | 14000 | 1700 | No | LOS | N/A | 14187
421480 | SMALL ARMS / PYROTECHNIC MAGAZINE | MAG, PYRO | B | ​A facility used to store Class 1 Division 3 and 4 ammunition; predominantly small arms ammunition and pyrotechnics. |  | No Standards/Criteria available | #N/A | #N/A | 42 | 4211 | Ammunition Storage, Depot and Arsenal | SF |  | ‌ | ‌ | 4211 | 40000 | 3600 | No | SAPM | null | 42148
421820 | SUBMARINE LAUNCHED BALLISTIC MISSILE STORAGE FACILITY | STOR, SUB MIS | B | ​This CATCode is primarily for the storage of submarine launched ballistic missiles |  | No Standards/Criteria available | #N/A | #N/A | 42 | 4211 | Ammunition Storage, Depot and Arsenal | SF |  | ‌ | ‌ | 4211 | 40000 | 3600 | No | SLBM | null | 42182
421220 | HIGH EXPLOSIVE MAGAZINE |  | B | A high-explosive magazine is used for the storage of hazard Class 1 Division 1 (CH/D 1.1) energetic materials. Examples of CH/D 1.1 materials are: bombs, missiles, warheads, naval mines, demolition charges. HC/D 1.3 and 1.4 energetics may also be stored in a high explosive magazine when the utilization requires it and compatibility allows it. |  | No Standards/Criteria available |  |  | 42 | 4211 | Ammunition Storage, Depot and Arsenal |  |  |  |  | 4211 | 40000 | 3600 | No
422253 | STORAGE, MULTI-CUBICLE MAGAZINE | STOR, MU-CUB MAG | B | Facility designed to store munitions and explosives where many different rooms are required. |  | https://www.wbdg.org/FFC/AF/AFMAN/422253_Storage_Multi_Cubicle_Magazine.pdf | AF/A4LW | AFSC/SEW | 42 | 4221 | Ammunition Storage, Installation | SF |  | ‌$498.85 | ‌$2.71 | 4221 | 36000 | 1900 | No | SMCM | 42210, 42215, 42225, 4231, 42240, 42250, 42260 | 42135
422256 | STORAGE, ROCKET CHECKOUT AND ASSEMBLY | STOR, RKT CHK ASMB | B | Facility designed for on-line storage and maintenance of 2.27 inch rockets and AIM 4 missiles in direct support of the combat mission. |  | https://www.wbdg.org/FFC/AF/AFMAN/422256_Storage_Rocket_Check_Out_and_Assembly.pdf | AF/A4LW | AFSC/SEW | 42 | 4221 | Ammunition Storage, Installation | SF |  | ‌$498.85 | ‌$2.71 | 4221 | 36000 | 1900 | No | SRCA | 42260 | 42135
422257 | STORAGE SEGREGATED MAGAZINE | STOR, SEG MAG | B | Facility designed for storing and segregating small quantities of explosives of different storage compatibility. |  | https://www.wbdg.org/FFC/AF/AFMAN/422257_Storage_Segregated_Magazine.pdf | AF/A4LW | AFSC/SEW | 42 | 4221 | Ammunition Storage, Installation | SF |  | ‌$498.85 | ‌$2.71 | 4221 | 36000 | 1900 | No | SSM | 42230, 42231, 42235, 42281, 42283, 42285 | 42135
422258 | STORAGE MAGAZINE ABOVE GROUND TYPE A, B, & C | STOR, MAG AG AB&C | B | Above ground magazine used to store less hazardous items such as arms ammunition without explosive projectiles and other small arms. The facility is typically 12 feet high and consist of 1,800 to 6,600 sf. |  | https://www.wbdg.org/FFC/AF/AFMAN/422258_Storage_Magazine_Above_Gnd_Type_ABC.pdf | AF/A4LW | AFSC/SEW | 42 | 4221 | Ammunition Storage, Installation | SF |  | ‌$498.85 | ‌$2.71 | 4221 | 36000 | 1900 | No | SMAB | 42210, 42215, 42230, 42231, 42240 | 42135
422259 | MISSILE STORAGE FACILITY | MSL STG FAC | B | Facility designed for storage of missiles without warheads. The facility is considered within priority A resource area and must meet security requirements of DOD 5210.41M and the explosive facility requirements of AFI 13-1ADV2 AND AFM 91-201. |  | https://www.wbdg.org/FFC/AF/AFMAN/422259_Missile_Storage_Fac.pdf | AF/A4LW | AFSC/SEW | 42 | 4221 | Ammunition Storage, Installation | SF |  | ‌$498.85 | ‌$2.71 | 4221 | 36000 | 1900 | No | MSG | 42260 | 42135
422264 | STORAGE IGLOO | STOR, IGLOO | B | Facility designed for storage of all types of explosives and are preferred for mass detonating explosives where moisture and condensation is not a problem. They are earth covered and are either of a concrete or steel arch-type construction. |  | https://www.wbdg.org/FFC/AF/AFMAN/422264_Storage_Igloo.pdf | AF/A4LW | AFSC/SEW | 42 | 4221 | Ammunition Storage, Installation | SF |  | ‌$498.85 | ‌$2.71 | 4221 | 36000 | 1900 | No | SI | 42280 | 42135
422271 | STORAGE, MODULE BARRICADED | STOR MODULE BARCAD | B | Facility designed for storage of large quantities of explosives where minimum land area exists and where steel arch earth covered igloos are not available for use. |  | https://www.wbdg.org/FFC/AF/AFMAN/422271_Storage_Module_Barricaded.pdf | AF/A4LW | AFSC/SEW | 42 | 4221 | Ammunition Storage, Installation | SF |  | ‌$498.85 | ‌$2.71 | 4221 | 36000 | 1900 | No | SMB | 42280 | 42135
422273 | STORAGE IGLOO STEEL ARCH UNDERPASS | STOR, IGLOO SAU | B | Protected structures designed for use in austere areas. |  | https://www.wbdg.org/FFC/AF/AFMAN/422273_Storage_Igloo_Steel_Arch.pdf | AF/A4LW | AFSC/SEW | 42 | 4221 | Ammunition Storage, Installation | SF |  | ‌$498.85 | ‌$2.71 | 4221 | 36000 | 1900 | No | SISA | 42280 | 42135
425199 | OPEN AMMUNITION STORAGE | OPEN AMMO STORAGE | LS | Open areas used for the storage of ammunition. |  | https://www.wbdg.org/FFC/AF/AFMAN/425199_Open_Ammunition_Storage.pdf | AF/A4LW | AFSC/SEW | 42 | 4251 | Open Ammunition Storage | SF |  | ‌$37.21 | ‌$1.43 | 4251 | 190000 | 2600 | No | OAS | 42510 | 42510
432283 | COLD STORAGE, BASE | COLD STOR BSE | B | This facility is required to store perishable subsistence supplies that are maintained in support of dining halls (troop issue) and activities authorized to make charge sales. The storage of charge sales commodities requires about 10% of the total storage space. | Climate controlled space, usually refrigerated. | https://www.wbdg.org/FFC/AF/AFMAN/432283_Cold_Storage_Base.pdf | AFSVA/SVO | AFCEC/COS | 43 | 4321 | Cold Storage, Installation | SY |  | ‌$118.19 | ‌$4.16 | 4321 | 190000 | 15000 | No | CSB | 43211 | 74024
442765 | WAREHOUSE, TROOP SUBSISTENCE | WHSE, TROOP SUBSIS | B | This facility is required to store non-perishable subsistence maintain to support dining halls and activities authorized to make charge sales. |  | https://www.wbdg.org/FFC/AF/AFMAN/442765_Warehouse_Troop_Subsistence.pdf | AFSVA/SVO | AF/A4LE | 43 | 4321 | Cold Storage, Installation | SY |  | ‌$118.19 | ‌$4.16 | 4321 | 190000 | 15000 | No | WTS | N/A | 74024
141821 | MATERIAL PROCESSING DEPOT | MAT PROCESS DEP | B | This facility houses all of the automated material handling systems associated with the centralized processing of materiel in support of Air Logistics Center Supply and Transportation mission. |  | https://www.wbdg.org/FFC/AF/AFMAN/141821_Material_Processing_Depot.pdf | AF/A4LE | N/A | 44 | 4411 | Covered Storage Building, Depot | SF |  | ‌$220.36 | ‌$2.08 | 4411 | 1400000 | 47000 | No | MPD | 44110 | N/A
441758 | WAREHOUSE SUPPLIES AND EQUIPMENT DEPOT | WHSE SUP EQUIP DEP | B | This category code is restricted to assignment and use by distribution functions at the Air Logistics Centers. Use this code if supplies and equipment are utilized in or produced by the depot function. |  | https://www.wbdg.org/FFC/AF/AFMAN/441758_Warehouse_Supplies_and_Equip_Depot.pdf | AF/A4LE | N/A | 44 | 4411 | Covered Storage Building, Depot | SF |  | ‌$220.36 | ‌$2.08 | 4411 | 1400000 | 47000 | No | WSED | 44110 | N/A
441628 | SHED SUPPLIES AND EQUIPMENT DEPOT | SHED SUP EQUIP DEP | S | Special facility designed for storage of supplies and equipment solely used by air logistics centers (ALC's). |  | https://www.wbdg.org/FFC/AF/AFMAN/441628_Shed_Supplies_and_Equip_Depot.pdf | AF/A4LE | N/A | 44 | 4412 | Covered Storage Shed, Depot | SF |  | ‌$70.67 | ‌$0.85 | 4412 | 250000 | 21000 | No | SSED | 44110 | N/A
441257 | HAZARDOUS STORAGE DEPOT | HAZARD STOR, DEP | B | Special facility designed for storage of hazardous materials manufactured or produced by the depot function. |  | https://www.wbdg.org/FFC/AF/AFMAN/441257_Hazardous_Storage_Depot.pdf | AF/A4LE | AFSC/SEW | 44 | 4413 | Hazardous Materials Storage, Depot | SF |  | ‌$468.45 | ‌$3.34 | 4413 | 100000 | 11000 | No | HSD | 44135 | 21199
319995 | RESEARCH EQUIPMENT STORAGE | RSCH EQUIP STOR | B | Facility designed for storage of special purpose conditioned motors prior to firing, for security of rocket sleds, and for motor temperature conditioning capabilities. Provides a storage point for SLEDS which have been loaded with rocket motors prior to being placed on track. | AFMC is the primary user. | https://www.wbdg.org/FFC/AF/AFMAN/319995_Research_Equipment_Storage.pdf | AFRL | N/A | 44 | 4414 | Controlled Humidity Storage, Depot | SF |  | ‌$112.42 | ‌$2.25 | 4414 | 1900000 | 310000 | No | REST | 44130 | N/A
441100 | GENERAL PURPOSE WAREHOUSE | WHSE, GP | B | A facility used as an general warehouse. |  | No Standards/Criteria available | #N/A | #N/A | 44 | 4421 | Covered Storage Building, Installation | SF |  | ‌$149.00 | ‌$2.77 | 4421 | 1500000 | 18000 | No | GPW | null | 44110
219946 | BASE ENGINEER COVERED STORAGE FACILITY | BE STOR CV FCTLY | B | This facility provides storage space and related operating space for the supplies and material used by the BCE organization in its day-to-day activities of operating, maintaining and constructing facilities. |  | ‌https://www.wbdg.org/FFC/AF/AFMAN/219946_Base_Engineer_Covered_Storage_Fac.pdf | AFCEC/COS | AFCEC/CFT | 44 | 4421 | Covered Storage Building, Installation | SF | CF | ‌$149.00 | ‌$2.77 | 4421 | 1500000 | 18000 | No | CECS | 44220 | 44110
422265 | INERT SPARES STORAGE | STOR SPARE INERT | B | Facility designed for storage of inert spares. The facility is constructed in increments of 2500 SF as dictated by storage requirements. Construction is type N, unprotected non combustible. |  | https://www.wbdg.org/FFC/AF/AFMAN/422265_Inert_Spares_Storage.pdf | AF/A4LW | AFSC/SEW | 44 | 4421 | Covered Storage Building, Installation | SF | CF | ‌$149.00 | ‌$2.77 | 4421 | 1500000 | 18000 | No | ISS | 44288 | 44110
442768 | WAREHOUSE, FORMS AND PUBLICATIONS, BASE | WHSE,FORM&PUB,BSE | B | This facility supports the base publications distribution office which stores and distributes the forms and publications needed by all assigned and tenanted units. Also provides space for installations which have command & world wise P.D.O. service. |  | https://www.wbdg.org/FFC/AF/AFMAN/442768_Warehouse_Forms_and_Pubs_Base.pdf | AFDPO | N/A | 44 | 4421 | Covered Storage Building, Installation | SF | CF | ‌$149.00 | ‌$2.77 | 4421 | 1500000 | 18000 | No | WFPB | 44288 | 44110
442769 | HOUSING SUPPLIES AND STORAGE FACILITY | HSG SUP-STOR FCLTY | B | This facility provides storage space to meet four types of requirements that are all related to the operation and occupancy of military family housing, dormitories, and officer quarters. |  | https://www.wbdg.org/FFC/AF/AFMAN/442769_Housing_Supplies_and_Storage_Fac.pdf | AFSVA/SVO/ SVX, AF/A1I | AF/A4CA | 44 | 4421 | Covered Storage Building, Installation | SF | CF | ‌$149.00 | ‌$2.77 | 4421 | 1500000 | 18000 | No | HSSF | 44271 | 44110
730147 | FIRE HOSE HOUSE | FR HOSE HSE | B | Facility designed to provide weather protection for the storage of hoses, nozzles, and associated equipment. |  | https://www.wbdg.org/FFC/AF/AFMAN/730147_Fire_Hose_House.pdf | AFCEC/CXF | AFCEC/COS | 44 | 4421 | Covered Storage Building, Installation | SF | CF | ‌$149.00 | ‌$2.77 | 4421 | 1500000 | 18000 | No | FHHS | N/A | 44110
149860 | OPERATIONS SUPPORT SHED | SHED, OPS | S | ​Storage shed or other covered area used for operational support. Not for weapons cleaning areas. |  | No Standards/Criteria available | #N/A | #N/A | 44 | 4422 | Covered Storage Shed, Installation | SF | CF | ‌$70.67 | ‌$1.25 | 4422 | 400000 | 5500 | No | SHED, OPS | null | 14986
214428 | VEHICLE OPERATIONS PARKING SHED | VEH OPS PKNG SHED | S | This facility is a shed-type, unheated parking structure that is provided for certain essential vehicles in areas of heavy snow or abnormality high heat. | Also see: CATCode 145921 OVERHEAD PROTECTION. | https://www.wbdg.org/FFC/AF/AFMAN/214428_Vehicle_Ops_Parking_Shed.pdf | AF/A4LE | AFCEC/COS | 44 | 4422 | Covered Storage Shed, Installation | SF | CF | ‌$70.67 | ‌$1.25 | 4422 | 400000 | 5500 | No | VOPS | 44262 | N/A
219947 | BASE ENGINEER STORAGE SHED | BE STOR SHED | S | Facility for storing certain items of equipment and supplies needed for installation operations and maintenance which do not require regular warehouse storage yet must be protected from the weather. | Example: To store sand and/or salt for winter roads or snow plows. | ‌https://www.wbdg.org/FFC/AF/AFMAN/219947_Base_Engineer_Storage_Shed.pdf | AFCEC/COS | AFCEC/CFT | 44 | 4422 | Covered Storage Shed, Installation | SF | CF | ‌$70.67 | ‌$1.25 | 4422 | 400000 | 5500 | No | CESS | 44222 | 44135
442628 | BASE SUPPLY AND EQUIPMENT SHED | SHED SUP&EQUIP BSE | S | Normally a 20 foot high, covered facility with walls on three sides and designed for storage of equipment and materials that may be stored in open but covered space. | Usually a LRS facility. | https://www.wbdg.org/FFC/AF/AFMAN/442628_Base_Supplies_and_Equip_Shed.pdf | AF/A4LE | N/A | 44 | 4422 | Covered Storage Shed, Installation | SF | CF | ‌$70.67 | ‌$1.25 | 4422 | 400000 | 5500 | No | BSES | 44222 | 44135
211161 | CORROSION CONTR UTILITY STORAGE | COR CON UTIL STOR | B | This facility is a storage building for the aircraft cleaning supplies and cleaning tools that are used at the aircraft wash rack pad. The space required for this type of storage should be computed based upon the workload of the particular Air Logistic Center (ALC). |  | https://www.wbdg.org/FFC/AF/AFMAN/211161_Corrosion_Control_Utility_Storage.pdf | AF/A4L | N/A | 44 | 4423 | Hazardous Materials Storage, Installation | SF | CF | ‌$234.64 | ‌$4.97 | 4423 | 190000 | 1900 | No | CCUS | N/A | 44130
442257 | BASE HAZARDOUS STORAGE | HAZARD STOR, BSE | B | This facility is required to store dangerous materials that cannot be stored in base supply and equipment sheds or warehouses under the guidance provided on storage criteria and safety given in AFI 32-7086. | This is an LRS facility required to store hazardous materials that cannot be stored in supply and equipment sheds or warehouses. This category code applies only to the specially designed storage facility and not to standard structures that are used to store hazardous material. The category code does not apply to small outbuildings used to store an activity's working supply of hazardous materials. Such outbuildings are properly reported under the category code of the activity's operating building or shop. The only exceptions are facilities operated by Civil Engineering for installation-wide hazardous waste collection. These Civil Engineering operated facilities also use this category code. | https://www.wbdg.org/FFC/AF/AFMAN/442257_Base_Hazardous_Storage.pdf | AF/A4LE | AFSC/SEW | 44 | 4423 | Hazardous Materials Storage, Installation | SF | CF | ‌$234.64 | ‌$4.97 | 4423 | 190000 | 1900 | No | BHS | 44160, 44228, 44240 | 44130
442421 | CONTROLED HUMIDITY WAREHOUSE | CONTR HUM WH IN | B | A building that provides enclosed storage space specially prepared and equipped for the control of humidity. This building may also be used for the storage of medical supplies not associated with hospitals. Almost any type of warehouse may be operated under controlled humidity conditions, if properly sealed and equipped. General purpose warehouse is the type most frequently built for, or converted to, a controlled humidity environment. |  | https://www.wbdg.org/FFC/AF/AFMAN/442421_Controlled_Humidity_Warehouse.pdf | AFCEC/COS | AF/A4LE | 44 | 4424 | Controlled Humidity Storage, Installation | SF |  | ‌$109.39 | ‌$1.67 | 4424 | 600000 | 73000 | No | CHW | 44230 | 44120
214426 | VEHICLE OPERATIONS HEATED PARKING | VEH OPS HEAT PKNG | B | This facility is provided for certain assigned vehicles at installations located in cold climates. | Essentially, this is a heated parking garage. | https://www.wbdg.org/FFC/AF/AFMAN/214426_Vehicle_Ops_Heated_Parking.pdf | AF/A4LE | AFCEC/COS | 44 | 4425 | Vehicle Storage, Covered | SF |  | ‌$90.26 | ‌$0.89 | 4425 | 59000 | 7700 | No | VOHP | 44263 | N/A
442621 | STORAGE SILO | STORAGE SILO | B | A building used for storage of various materials for installation use. This may include items such as road salt, cinders, sand, or grit used for road treatment during inclement weather or wood pellets used as fuel for heating plants. |  | https://www.wbdg.org/FFC/AF/AFMAN/442621_Storage_Silo.pdf | AFCEC/COS | N/A | 44 | 4426 | Storage Silo, Loose Material | SF |  | ‌$25.28 | ‌$1.01 | 4426 | 8000 | 2000 | No | SSI | 44216 | N/A
171141 | ARMORY | ARMORY | B | This identifies those facilities that are used for secured storage and the issue of all weapons. |  | https://www.wbdg.org/FFC/AF/AFMAN/171141_Armory.pdf | AFSFC/SFX | USAFA | 44 | 4427 | Small Arms Storage, Installation | SF |  | ‌$266.40 | ‌$3.36 | 4427 | 31000 | 2100 | No | ARMY | 44223 | 14345
442758 | WAREHOUSE SUPPLY AND EQUIPMENT BASE | WHSE SUP&EQUIP BSE | B | This facility is required for bulk and bin storage of materials for which maximum protection from the weather is authorized. | Usually a LRS facility. | https://www.wbdg.org/FFC/AF/AFMAN/442758_Warehouse_Supply_and_Equip_Base.pdf | AF/A4LE | N/A | 44 | 4428 | Storage and Customer Issue | SF | CF | ‌$95.58 | ‌$2.19 | 4428 | 300000 | 600 | No | WSEB | 44227 | N/A
451134 | OPEN STORAGE, DEPOT | OPEN STOR DEP | LS | Facility designed for depot storage of materials and equipment not requiring closed storage space. For organizations other than depot, use CATCode 452252. |  | https://www.wbdg.org/FFC/AF/AFMAN/451134_Open_Storage_Depot.pdf | AF/A4LE | N/A | 45 | 4511 | Open Storage, Depot | SF |  | ‌$37.21 | ‌$0.16 | 4511 | 290000 | 16000 | No | OSD | 45110 | N/A
451100 | OPEN STORAGE AREA | STOR, OPEN | S | ​This category group consists of non-covered storage areas, paved or otherwise established, for storage of general supply materials. |  | No Standards/Criteria available | #N/A | #N/A | 45 | 4521 | Open Storage, Installation | SY |  | ‌$37.21 | ‌$0.16 | 4521 | 490000 | 7500 | No | OPSA | null | 45110
452252 | OPEN STORAGE BASE SUPPLY | OPEN STOR,BSE SUP | S | Facility designed for storage of materials and equipment not requiring closed storage space. The facility consists of an improved or paved area large enough to accommodate the required amount of materials. | Usually a LRS facility. | https://www.wbdg.org/FFC/AF/AFMAN/452252_Open_Storage_Base_Supply.pdf | AF/A4LE | N/A | 45 | 4521 | Open Storage, Installation | SY |  | ‌$37.21 | ‌$0.16 | 4521 | 490000 | 7500 | No | OSBS | 45210 | 45110
452255 | BASE CIVIL ENGINEER OPEN STORAGE | CE STOR OPEN | S | This facility is provided for open storage for base engineer activity such as space for construction materials and portable equipment that can with stand exposure to elements. |  | https://www.wbdg.org/FFC/AF/AFMAN/452255_BCE_Open_Storage.pdf | AFCEC/COS | N/A | 45 | 4521 | Open Storage, Installation | SY |  | ‌$37.21 | ‌$0.16 | 4521 | 490000 | 7500 | No | BCEO | 45210 | 45110
452258 | OPEN STORAGE, AIR FREIGHT/TRAFFIC MANAGEMENT SURFACE FREIGHT | OPN STOR F/T MGT | S | This facility supports and normally a joins the air freight and the traffic management facility. It consists of a fenced, paved, and lighted storage yard. |  | https://www.wbdg.org/FFC/AF/AFMAN/452258_Open_Storage%20Air_Freight_Traffic_Mgmt.pdf | AF/A4LE | N/A | 45 | 4521 | Open Storage, Installation | SY |  | ‌$37.21 | ‌$0.16 | 4521 | 490000 | 7500 | No | OSTM | 45210 | 45170
452775 | OPEN STORAGE, RESEARCH AND DEVELOPMENT | OPEN STOR R-D | S | Holding or preparation areas used in support of research and development testing of aircraft and/or space vehicles. |  | https://www.wbdg.org/FFC/AF/AFMAN/452255_BCE_Open_Storage.pdf | AFRL | N/A | 45 | 4521 | Open Storage, Installation | SY |  | ‌$37.21 | ‌$0.16 | 4521 | 490000 | 7500 | No | OSRD | 45210 | 45110
510001 | COMPOSITE MEDICAL FACILITY | COMPOSITE MED | B | A single facility which integrates the total functional spaces of a base medical facility. Inpatient and Outpatient care needs are able to be met. |  | https://www.wbdg.org/FFC/AF/AFMAN/510001_Composite_Medical_Facility.pdf | AFMSA/SG8F | N/A | 51 | 5100 | Hospital | SF | BD | ‌$564.73 | ‌$7.69 | 5100 | 1300000 | 140000 | No | CMF | 51010 | 51010, 51011
510143 | PATHOLOGY | PATHOLOGY | B | Medical spaces designed for use in accomplishing clinical pathology administration, morgue, autopsy, and support of these functions | Also known as: Medical Laboratory | https://www.wbdg.org/FFC/AF/AFMAN/510143_Pathology.pdf | AFMSA/SG8F | N/A | 53 | 5302 | Medical Laboratory | SF |  | ‌$321.60 | ‌$10.27 | 5302 | 120000 | 7500 | No | PATH | 53020 | 53020
530155 | BLOOD PROCESSING LABORATORY | BLOOD PROCESS LAB | B | This category code identifies a facility which operates specimen collection, blood drawing, blood donor area, recovery, processing, and support space. |  | https://www.wbdg.org/FFC/AF/AFMAN/530155_Blood_Processing_Lab.pdf | AFMSA/SG8F | N/A | 53 | 5302 | Medical Laboratory | SF |  | ‌$321.60 | ‌$10.27 | 5302 | 120000 | 7500 | No | BLOD | 53020 | 53020
530156 | DRUG ABUSE DETECTION LABORATORY | DRUG ABUSE DET LAB | B | Medical space designed for use as a radio immunoassay laboratory, gas chronograph, forensic medicine and documentation, technical support services, and building support area. |  | https://www.wbdg.org/FFC/AF/AFMAN/530156_Drug_Abuse_Detection_Lab.pdf | AFMSA/SG8F | N/A | 53 | 5302 | Medical Laboratory | SF |  | ‌$321.60 | ‌$10.27 | 5302 | 120000 | 7500 | No | DRUG | 53020 | 53050
530511 | CLINICAL LABORATORY EPIDEMIOLOGICAL | CLIN LAB EPDML | B | Medical space used for disease surveillance, medical entomology, epidemiology, and support space. |  | https://www.wbdg.org/FFC/AF/AFMAN/530511_Clinical_Lab_Epidemiological.pdf | AFMSA/SG8F | N/A | 53 | 5302 | Medical Laboratory | SF |  | ‌$321.60 | ‌$10.27 | 5302 | 120000 | 7500 | No | EPID | 53020 | 53020
540242 | AREA DENTAL LABORATORY | AREA DEN LAB | B | Facility designed for use as a regional dental laboratory where dental plates are manufactured. Functional space areas include lab for duplication and investing, casting, metal finishing, ceramics, inspection shipping and receiving and support space. |  | https://www.wbdg.org/FFC/AF/AFMAN/540242_Area_Dental_Lab.pdf | AFMSA/SG8F | N/A | 53 | 5302 | Medical Laboratory | SF |  | ‌$321.60 | ‌$10.27 | 5302 | 120000 | 7500 | No | DENL | 53020 | 53020
730911 | MORTUARY | MORTUARY | B | A facility designed for the purpose of preparing (embalming) and/or holding remains prior to shipment to a port mortuary facility. The facility contains space for dry storage, refrigerated storage, administrative support, remains preparation, and the next of kin briefings. This code is used to identify the port mortuary. |  | https://www.wbdg.org/FFC/AF/AFMAN/730911_Mortuary.pdf | AFMSA/SG8F | N/A | 53 | 5303 | Morgue | SF |  | ‌$256.31 | ‌$5.50 | 5303 | 14000 | 12000 | No | MORT | 53030 | 53030
530634 | MEDICAL FOOD INSPECTION | MEDICAL FOOD INSP | B | This facility supports three major functions which operate semi-autonomously from the parent base medical facility: food inspection service, public health service, and medical service. |  | https://www.wbdg.org/FFC/AF/AFMAN/530634_Medical_Food_Inspect.pdf | AFMSA/SG8F | N/A | 53 | 5304 | Veterinary Facility | SF |  | ‌$275.12 | ‌$4.54 | 5304 | 22000 | 2800 | No | MEDF | 53040 | 53040, 53045
690798 | KENNEL, STRAY ANIMAL | KENNEL STRAY ANML | B | Facility designed for retention and care of stray animals found on base until they can be returned to their owner. |  | https://www.wbdg.org/FFC/AF/AFMAN/690798_Kennel_Stray_Animal.pdf | AFMSA/SG8F | N/A | 53 | 5304 | Veterinary Facility | SF |  | ‌$275.12 | ‌$4.54 | 5304 | 22000 | 2800 | No | STRY | 53045 | 53045
740270 | ANIMAL CLINIC | ANIMAL CLINIC | B | Facility designed for use in support of animal disease control. Functional space area includes administrative space, reception area, examination/treatment room, surgery, holding area for animals, and building support |  | https://www.wbdg.org/FFC/AF/AFMAN/740270_Animal_Clinic.pdf | AFMSA/SG8F | N/A | 53 | 5304 | Veterinary Facility | SF |  | ‌$275.12 | ‌$4.54 | 5304 | 22000 | 2800 | No | ANCL | 53043 | 53045
442515 | WRM | MED STOR (WRM) | B | This category code identifies that space need for bulk medical war readiness materiel pre-positioned at the base. | Also known as: Medical Warehouse. Also see CATCode 530602 MATERIALS SERVICES (MEDICAL LOGISTICS) | https://www.wbdg.org/FFC/AF/AFMAN/442515_WRM_Medical.pdf | AFMSA/SG8F | N/A | 53 | 5306 | Medical Warehouse | SF |  | ‌$145.36 | ‌$2.88 | 5306 | 310000 | 10000 | No | WRM | 53060 | 51077, 53060
530602 | MATERIALS SERVICES (MEDICAL LOGISTICS) | MATERIALS SERVICES (MED LOG) | B | This category code identifies medical space used for material services including administration area, bulk storage, uniform service, linen service, medical equipment repair center, plant management and support areas. | Also known as: Medical Warehouse. Also see CATCode 442515 WRM. | https://www.wbdg.org/FFC/AF/AFMAN/530602_Material_Services.pdf | AFMSA/SG8F | N/A | 53 | 5306 | Medical Warehouse | SF |  | ‌$145.36 | ‌$2.88 | 5306 | 310000 | 10000 | No | LOGI | 53060 | 51077
510264 | AMBULANCE SHELTER | AMB SHELTER | B | Facility designed for sheltering medical emergency vehicles. The facility ensures the immediate use of these vehicles and may be an open or enclosed structure, depending on climactic conditions. | Essentially a garage or covered carport for ambulances. | https://www.wbdg.org/FFC/AF/AFMAN/510264_Ambulance_Shelter.pdf | AFMSA/SG8F | N/A | 53 | 5307 | Ambulance Building | SF |  | ‌$90.69 | ‌$0.84 | 5307 | 5400 | 1500 | No | AMBU | 53070 | 14310, 53070
540243 | DENTAL CLINIC | DEN CLINIC | B | Facility designed for dental treatment of all kinds and consists of multiple dental treatment rooms with all necessary ancillary equipment and services. Dental treatment rooms include operating rooms for general and specialized dentistry. |  | https://www.wbdg.org/FFC/AF/AFMAN/540243_Dental_Clinic.pdf | AFMSA/SG8F | N/A | 54 | 5400 | Dental Facility | SF |  | ‌$582.01 | ‌$10.06 | 5400 | 56000 | 9200 |  | DENT | 54010 | 54010
510147 | PHARMACY | PHARMACY | B | Medical space used for pharmacy drug information service, satellite pharmacy, clinical pharmacy, inpatient and outpatient pharmacy and support space. | May be a stand-alone facility or part of a hospital or clinic. | https://www.wbdg.org/FFC/AF/AFMAN/510147_Pharmacy.pdf | AFMSA/SG8F | N/A | 55 | 5500 | Dispensary And Clinic | SF |  | ‌$311.35 | ‌$9.66 | 5500 | 560000 | 16000 |  | PHAR | 53025 | 53025
510148 | PHYSICAL THERAPY | PHYSICAL THERAPY | B | Medical space used for physical rehabilitation. Functional space areas include hydrotherapy, exercise stations, staff therapist offices, and support space. |  | https://www.wbdg.org/FFC/AF/AFMAN/510148_Physical_Therapy.pdf | AFMSA/SG8F | N/A | 55 | 5500 | Dispensary And Clinic | SF |  | ‌$311.35 | ‌$9.66 | 5500 | 560000 | 16000 |  | PHYS | 55010 | 53010, 55010
510149 | RADIOLOGY | RADIOLOGY | B | Medical space used for radiology to include diagnostic, radiation therapy, nuclear medicine, and support space. |  | https://www.wbdg.org/FFC/AF/AFMAN/510149_Radiology.pdf | AFMSA/SG8F | N/A | 55 | 5500 | Dispensary And Clinic | SF |  | ‌$311.35 | ‌$9.66 | 5500 | 560000 | 16000 |  | RADI | 55010 | 53010, 55010
510175 | AEROSPACE MEDICINE | FLT SURG CLINIC | B | Medical space used for flight medicine, physical evaluation, bioenvironmental engineer, environmental health, hyperbaric medicine, and support space. |  | https://www.wbdg.org/FFC/AF/AFMAN/510175_Aerospace_Medicine.pdf | AFMSA/SG8F | N/A | 55 | 5500 | Dispensary And Clinic | SF |  | ‌$311.35 | ‌$9.66 | 5500 | 560000 | 16000 |  | AERO | 55010 | 53010, 55010
510176 | ENVIRONMENTAL HEALTH | ENVIRO HEALTH | B | This category code identifies medical space used for environmental health including space for the bioenvironmental engineer and support space. |  | https://www.wbdg.org/FFC/AF/AFMAN/510176_Environmental_Health.pdf | AFMSA/SG8F | N/A | 55 | 5500 | Dispensary And Clinic | SF |  | ‌$311.35 | ‌$9.66 | 5500 | 560000 | 16000 |  | ENVI | 55010 | 53010, 55010
510275 | NURSING SERVICES | NURSING SERVICES | B | This category code identifies medical space used for nursing services including obstetrical, medical/surgical, isolation, cardiac catheterization, pediatric, psychiatric, cardiac care, intensive care and support areas. | Usually within a hospital. | https://www.wbdg.org/FFC/AF/AFMAN/510275_Nursing_Services.pdf | AFMSA/SG8F | N/A | 55 | 5500 | Dispensary And Clinic | SF |  | ‌$311.35 | ‌$9.66 | 5500 | 560000 | 16000 |  | NURS | 55010 | 53010, 55010
510278 | AEROMEDICAL STAGING FACILITY | AEROMED STG FCLTY | B | Facility designed for medical nursing units, staging area, baggage room and ambulance/bus shelter space. |  | https://www.wbdg.org/FFC/AF/AFMAN/510278_Aeromedical_Staging.pdf | AFMSA/SG8F | N/A | 55 | 5500 | Dispensary And Clinic | SF |  | ‌$311.35 | ‌$9.66 | 5500 | 560000 | 16000 |  | ASGF | 55010 | 53010, 55010
510342 | OBSTETRICAL SERVICE | OBSTETRICAL SVC | B | Medical space used for obstetrical service to include delivery rooms, labor, recovery, nursery and support areas. |  | https://www.wbdg.org/FFC/AF/AFMAN/510342_Obstetrical_Service.pdf | AFMSA/SG8F | N/A | 55 | 5500 | Dispensary And Clinic | SF |  | ‌$311.35 | ‌$9.66 | 5500 | 560000 | 16000 |  | OBST | 55010 | 53010, 55010
510411 | AIR FORCE CLINIC | AF CLINIC | B | This category code identifies the AF clinic which includes space for administration, outpatient records, primary care physical examination, emergency service, medicine, allergy, immunization, mental health, surgical, urology, orthopedic, pediatric, ob-gyn, and support areas. |  | https://www.wbdg.org/FFC/AF/AFMAN/510411_Air_Force_Clinic.pdf | AFMSA/SG8F | N/A | 55 | 5500 | Dispensary And Clinic | SF |  | ‌$311.35 | ‌$9.66 | 5500 | 560000 | 16000 |  | CLIN | 55010 | 53010, 55010
510672 | SURGICAL SERVICE | SURGICAL SERVICE | B | Medical space used for surgical services to include operating rooms, anesthesiology, recovery and support areas. |  | https://www.wbdg.org/FFC/AF/AFMAN/510342_Obstetrical_Service.pdf | AFMSA/SG8F | N/A | 55 | 5500 | Dispensary And Clinic | SF |  | ‌$311.35 | ‌$9.66 | 5500 | 560000 | 16000 |  | SURG | 55010 | 55010
510712 | HOSPITAL CENTRAL STERILIZATION | HOSP CEN STERILIZN | B | Medical space used for the sterilization of medical equipment and instruments to include decontamination, sterilization and assembly, processed stores, administration and support areas. |  | https://www.wbdg.org/FFC/AF/AFMAN/510712_Hosp_Central_Sterilization.pdf | AFMSA/SG8F | N/A | 55 | 5500 | Dispensary And Clinic | SF |  | ‌$311.35 | ‌$9.66 | 5500 | 560000 | 16000 |  | STER | 55010 | 53010, 55010
550145 | OCCUPATIONAL HEALTH CLINIC | OCC MEDICINE SVC | B | This facilities consists of medical space for administration, emergency service, mental health, occupational health service and ancillary support areas. |  | https://www.wbdg.org/FFC/AF/AFMAN/550145_Occupational_Health_Clinic.pdf | AFMSA/SG8F | N/A | 55 | 5500 | Dispensary And Clinic | SF |  | ‌$311.35 | ‌$9.66 | 5500 | 560000 | 16000 |  | OCCH | 55013 | 55030
550147 | MEDICAL AID STATION | MED AID STATION | B | Facility with the primary purpose of providing emergency and ambulatory service. Most medical aid stations requirements are found overseas or at remote locations. |  | https://www.wbdg.org/FFC/AF/AFMAN/550147_Medical_Aid_Station.pdf | AFMSA/SG8F | N/A | 55 | 5500 | Dispensary And Clinic | SF |  | ‌$311.35 | ‌$9.66 | 5500 | 560000 | 16000 |  | MEDA | 55014 | 53010, 55010
550101 | OUTPATIENT AMBULATORY CARE CLINIC | OUTPAT AMBUL CAR CLIN | B | This facility is required to provide ambulatory care on an outpatient basis. |  | https://www.wbdg.org/FFC/AF/AFMAN/550101_Outpatient_Ambulatory_Care_Clinic.pdf | AFMSA/SG8F | N/A | 55 | 5501 | Ambulatory Care Clinic | SF |  | ‌$350.00 | ‌$7.16 | 5501 | 82000 | 24000 |  | AMBL | 55020 | 55020
610100 | ADMINISTRATIVE OFFICE, MISC | ADMIN, MISC | B | ​This facility accommodates administrative areas or functions not covered in other category codes available. |  | https://www.wbdg.org/FFC/AF/AFMAN/6_FC_6_CG_61_Admin_Overview_Apr_2020.pdf | #N/A | #N/A | 61 | 6100 | General Administrative Building | SF |  | ‌$286.79 | ‌$4.23 | 6100 | 1000000 | 8400 | No | ADMN | null | 61010
171356 | TECHNICAL AND PROFESSIONAL LIBRARY | LIB, TECH & PROF | B | This facility houses technical and/or professional research and reference materials required by specialized functional areas. This code is used to identify libraries larger than 500 SF and separated by walls or partitions from adjacent administrative, medical or other types of space. |  | https://www.wbdg.org/FFC/AF/AFMAN/171356_Technical_and_Professional_Library.pdf | AETC | 2AF, AU, USAFA | 61 | 6100 | General Administrative Building | SF |  | ‌$286.79 | ‌$4.23 | 6100 | 1000000 | 8400 | No | TPLY | 61065 | 61077
171822 | RECRUIT PROCESSING | RECRT PROCESSING | B | These facilities are used for in processing for basic training programs for officers. |  | https://www.wbdg.org/FFC/AF/AFMAN/171822_Recruit_Processing.pdf | AETC/RS | N/A | 61 | 6100 | General Administrative Building | SF |  | ‌$286.79 | ‌$4.23 | 6100 | 1000000 | 8400 | No | RECP | 61001 | 17160
510125 | MEDICAL COMMAND AND ADMINISTRATION | MED COMD + ADMIN | B | Facility designed for command and administration of medical space. Functional space areas include resource management, registrar, medical squadron, reception and information, and conference areas. |  | https://www.wbdg.org/FFC/AF/AFMAN/510125_Medical_Command_&_Administration.pdf | AFMSA/SG8F | N/A | 61 | 6100 | General Administrative Building | SF |  | ‌$286.79 | ‌$4.23 | 6100 | 1000000 | 8400 | No | MCDA | 51016 | 51016
510915 | PATIENT WELFARE | PATIENT WELFARE | B | Medical space used for the convenience of patients while in the hospital to include: red cross, base exchange, chaplain, patient library and lounge. |  | https://www.wbdg.org/FFC/AF/AFMAN/510915_Patient_Welfare.pdf | AFMSA/SG8F | N/A | 61 | 6100 | General Administrative Building | SF |  | ‌$286.79 | ‌$4.23 | 6100 | 1000000 | 8400 | No | WELF | 61050 | 51016
610111 | AREA DEFENSE COUNSEL OFFICE | AREA DEF CNSL OFC | B | Facility usually manned by one or two judge advocates who provide private council to people accused of wrongdoing with regard to the Uniform Code of Military Justice. | For the purposes of client defense. Do not co-locate with Law Center offices. | https://www.wbdg.org/FFC/AF/AFMAN/610111_Area_Defense_Counsel_Office.pdf | AF/JA | N/A | 61 | 6100 | General Administrative Building | SF |  | ‌$286.79 | ‌$4.23 | 6100 | 1000000 | 8400 | No | DEFC | 61050 | 61040
610112 | LAW CENTER | LAW CENTER | B | Facility designed to provide space for the installation staff judge advocate and a courtroom. | For the prosecution of the defendant. Could also have a law library. Do not co-locate with Area Defense Council offices. | https://www.wbdg.org/FFC/AF/AFMAN/610112_Law_Center.pdf | AF/JA | N/A | 61 | 6100 | General Administrative Building | SF |  | ‌$286.79 | ‌$4.23 | 6100 | 1000000 | 8400 | No | LAWC | 61075 | 61040
610119 | FAMILY HOUSING MANAGEMENT OFFICE | FAM HSG MGT OFC | B | Facility designed for the administration of Military Family Housing management on an installation. A function of Base Civil Engineering, this facility includes administrative space for managing MFH housing, and leased facilities (dwellings, trailer parks, rental housing). See AFH 32-1084 for criteria. |  | https://www.wbdg.org/FFC/AF/AFMAN/610119_Family_Housing_Mgmt_Office.pdf | AF/A4CA | N/A | 61 | 6100 | General Administrative Building | SF |  | ‌$286.79 | ‌$4.23 | 6100 | 1000000 | 8400 | No | FHMO | 61050 | 61010
610121 | VEHICLE OPERATIONS ADMINISTRATION | VEH OPS ADMIN | B | Facility designed for use as the operational center of the base motor pool. Functional space areas include locker room, latrines, driver's ready room, dispatcher, administrative space, and a driver. | Can be co-located with Vehicle Maintenance Centers. | https://www.wbdg.org/FFC/AF/AFMAN/610121_Vehicle_Ops_Fac.pdf | AF/A4LE | N/A | 61 | 6100 | General Administrative Building | SF |  | ‌$286.79 | ‌$4.23 | 6100 | 1000000 | 8400 | No | VOA | 61050 | 61010
610122 | BASE SUPPLY ADMINISTRATION | BSE SUP ADMIN | B | Facility designed for use as administrative offices that support the base supply organization. | Usually a LRS facility. | https://www.wbdg.org/FFC/AF/AFMAN/610122_Supply_Admin.pdf | AF/A4LE | N/A | 61 | 6100 | General Administrative Building | SF |  | ‌$286.79 | ‌$4.23 | 6100 | 1000000 | 8400 | No | BSA | 61050 | 61010
610123 | AIR FORCE PLANT ADMINISTRATION OFFICE | AF PLT ADMIN OFC | B | Industrial administrative facility that supports such functions as purchasing, planning, personnel, etc. This facility may be utilized by contractor personnel as well as Government contract administration office. |  | https://www.wbdg.org/FFC/AF/AFMAN/610123_Air_Force_Plant_Admin_Off.pdf | AFCEC/CFT | N/A | 61 | 6100 | General Administrative Building | SF |  | ‌$286.79 | ‌$4.23 | 6100 | 1000000 | 8400 | No | AFPA | 61050 | 61010
610127 | BASE ENGINEER ADMINISTRATION | BASE ENGR ADMIN | B | Facility designed for use as the principal administrative offices of the Base Civil Engineer. Functional space areas include the Squadron Commander's Office suite, squadron administration, programming, engineering, GeoBase, disaster preparedness, environmental, resources, real property, and operations. |  | https://www.wbdg.org/FFC/AF/AFMAN/610127_Base_Engineer_Admin.pdf | AFCEC/CFT | N/A | 61 | 6100 | General Administrative Building | SF |  | ‌$286.79 | ‌$4.23 | 6100 | 1000000 | 8400 | No | BCEA | 61050 | 61010
610128 | BASE PERSONNEL OFFICE | BASE PERSONNEL OFC | B | This facility housing the military and civilian personnel administration and services function and where appropriate the education services function. |  | https://www.wbdg.org/FFC/AF/AFMAN/610128_Base_Personnel_Off.pdf | AF/A1 | N/A | 61 | 6100 | General Administrative Building | SF |  | ‌$286.79 | ‌$4.23 | 6100 | 1000000 | 8400 | No | PERS | 61050 | 61010
610129 | WEAPON SYSTEM MAINTENANCE MANAGEMENT FACILITY | WPN SYS/M MGT FCLT | B | This facility accommodates the offices of the named activity which is composed of: maintenance control, plans, scheduling and documentation, material control, quality control, records and analysis, chief of maintenance and administrative staff. |  | https://www.wbdg.org/FFC/AF/AFMAN/610129_Weapons_Sys_Maint_Mgmt_Fac.pdf | AF/A4LW | N/A | 61 | 6100 | General Administrative Building | SF |  | ‌$286.79 | ‌$4.23 | 6100 | 1000000 | 8400 | No | WEAP | 61050 | 61010
610142 | TRAFFIC MANAGEMENT FACILITY | TRAFFIC MGT FCLTY | B | This facility is required for the administration, shipping, and receiving by rail and truck of military supplies, household goods, personal effects and movement of personnel by air and surface modes of transportation. | TMO = Traffic Management Office | https://www.wbdg.org/FFC/AF/AFMAN/610142_Traffic_Mgmt.pdf | AF/A4LE | N/A | 61 | 6100 | General Administrative Building | SF |  | ‌$286.79 | ‌$4.23 | 6100 | 1000000 | 8400 | No | TRAF | 61050 | 61010
610144 | MUNITIONS MAINTENANCE ADMINISTRATION | MUN MAINT ADMIN | B | Facility designed for munitions maintenance squadron administrative and control functions. |  | https://www.wbdg.org/FFC/AF/AFMAN/610144_Munition_Maint_Admin.pdf | AF/A4LW | N/A | 61 | 6100 | General Administrative Building | SF |  | ‌$286.79 | ‌$4.23 | 6100 | 1000000 | 8400 | No | MUNI | 61050 | 61010
610241 | ORDERLY ROOM IN DORMITORY | ODERLY RM IN DORM | B | Squadron orderly room space is normally located in the building that serves as the Squadron’s principal place of work. |  | https://www.wbdg.org/FFC/AF/AFMAN/610241_Orderly_Room_in_Dorm.pdf | AF/A1 | AF/A4CA | 61 | 6100 | General Administrative Building | SF |  | ‌$286.79 | ‌$4.23 | 6100 | 1000000 | 8400 | No | ORDE | 61050 | 61010
610249 | WING HEADQUARTERS | HQ WG | B | Facility designed to accommodate the staff offices of the headquarters for operational wings, air base wings, or training wings. Functional space area includes a reception area, offices, conference room with projection capability. |  | https://www.wbdg.org/FFC/AF/AFMAN/610249_HQ_Wing.pdf | AFCEC/CFT | N/A | 61 | 6100 | General Administrative Building | SF |  | ‌$286.79 | ‌$4.23 | 6100 | 1000000 | 8400 | No | WING | 61050 | 61070
610281 | HEADQUARTERS CENTER | HQ CENTER | B | Facility designed to accommodate the staff offices of various Center organizations (excluding separate operating agency centers) such as: AFMC Centers, AETC Training Centers, and miscellaneous Centers under USAF and ACC. |  | https://www.wbdg.org/FFC/AF/AFMAN/610281_HQ_Center.pdf | AFCEC/CFT | N/A | 61 | 6100 | General Administrative Building | SF |  | ‌$286.79 | ‌$4.23 | 6100 | 1000000 | 8400 | No | HQCT | 61050 | 61070
610282 | HEADQUARTERS AIR FORCE | HQ AF | B | Facilities occupied by staff offices of Headquarters, Air Force including field extensions. It also applies to the headquarters of separate operating agencies and their field extensions. |  | https://www.wbdg.org/FFC/AF/AFMAN/610282_Air_Force_HQ.pdf | AFCEC/CFT | N/A | 61 | 6100 | General Administrative Building | SF |  | ‌$286.79 | ‌$4.23 | 6100 | 1000000 | 8400 | No | HQAF | 61050 | 61070
610284 | HEADQUARTERS MAJOR COMMAND | HQ MAJOR COMD | B | This category code applies to building space occupied by the headquarters staff offices including field extensions. It also applies to the headquarters of the Air Force communication service and the Air Force security service and their field extensions. |  | https://www.wbdg.org/FFC/AF/AFMAN/610284_Major_Command_HQ.pdf | AFCEC/CFT | N/A | 61 | 6100 | General Administrative Building | SF |  | ‌$286.79 | ‌$4.23 | 6100 | 1000000 | 8400 | No | HQMC | 61050 | 61070
610285 | HEADQUARTERS NUMBERED AIR FORCE | HQ NUMBERED AF | B | Facility designed to accommodate Numbered Air Force staff offices and their field extensions. |  | https://www.wbdg.org/FFC/AF/AFMAN/610285_Numbered_Air_Force_HQ.pdf | AFCEC/CFT | N/A | 61 | 6100 | General Administrative Building | SF |  | ‌$286.79 | ‌$4.23 | 6100 | 1000000 | 8400 | No | HQNA | 61050 | 61070
610286 | HEADQUARTERS NAMED/NUMBERED DIVISION | HQ,NAMED/NO DIV | B | Facility designed to accommodate various headquarters named and numbered divisions staff offices. |  | https://www.wbdg.org/FFC/AF/AFMAN/610286_HQ_Named_Numbered_Division.pdf | AFCEC/CFT | N/A | 61 | 6100 | General Administrative Building | SF |  | ‌$286.79 | ‌$4.23 | 6100 | 1000000 | 8400 | No | HQNN | 61050 | 61070
610287 | HEADQUARTERS SPECIFIED | HQ,SPECIFIED | B | Facility designed to accommodate staff offices comprising other headquarters designations such as named labs, space and missile organizations, AETC numbered technical schools, and AF Eastern Test Range. |  | https://www.wbdg.org/FFC/AF/AFMAN/610287_Specified_HQ.pdf | AFCEC/CFT | N/A | 61 | 6100 | General Administrative Building | SF |  | ‌$286.79 | ‌$4.23 | 6100 | 1000000 | 8400 | No | HQSF | 61050 | 61070
610311 | DOCUMENTATION STAGING FACILITY | DOC STG FCLTY | B | Facility designed for storage, maintenance, and servicing of non-current official documentation having a retention period of 8 years or less. |  | https://www.wbdg.org/FFC/AF/AFMAN/610311_Document_Staging_Fac.pdf | AF/A4LE | N/A | 61 | 6100 | General Administrative Building | SF |  | ‌$286.79 | ‌$4.23 | 6100 | 1000000 | 8400 | No | DOSF | 61050 | 61077
610675 | LOGISTICS FACILITY DEPOT OPERATIONS | LOG FCLTY DEP OPS | B | This facility accommodates the logistics center commander and staff including the directorate of plans and programs and all administrative functions of material management, maintenance, distribution, procurement, and production. |  | https://www.wbdg.org/FFC/AF/AFMAN/610675_Depot_Ops_Logistical_Fac.pdf | AF/A4LE | AFMC | 61 | 6100 | General Administrative Building | SF |  | ‌$286.79 | ‌$4.23 | 6100 | 1000000 | 8400 | No | LFDO | 61050 | 61010
610811 | ADMINISTRATIVE OFFICE, NON AIR FORCE | ADMIN OFC,NON-AF | B | This category code identifies those facilities used for non-Air Force administrative space. This space can be used by, but not limited to the Army or Navy. | Can also be used for State, ANG, and ARNG space. | https://www.wbdg.org/FFC/AF/AFMAN/610811_Admin_Office_Non_AF.pdf | AFCEC/CFT | N/A | 61 | 6100 | General Administrative Building | SF |  | ‌$286.79 | ‌$4.23 | 6100 | 1000000 | 8400 | No | AONA | 61050, 61055 | 61010
610911 | EQUAL OPPORTUNITY FACILITY | SOCIAL ACT FCLTY | B | Facility supports the Air Force Equal Opportunity (EO) program. The EO program provides outreach, training, dispute resolution, complaint processing, reasonable accommodation, personal assistance, human relations education, affirmative employment, and other related services. The EO facility is configured to specifically support these activities. |  | https://www.wbdg.org/FFC/AF/AFMAN/610911_Equal_Opportunity_Facility.pdf | AF/A1S | N/A | 61 | 6100 | General Administrative Building | SF |  | ‌$286.79 | ‌$4.23 | 6100 | 1000000 | 8400 | No | SAF | 61050 | 61010
610913 | DISASTER PREPAREDNESS | DISASTER PREP | B | Facility designed for support of the disaster preparedness function which operates under the War Mobilization Plan and other related Air Force publications. |  | https://www.wbdg.org/FFC/AF/AFMAN/610913_Disaster_Prep_Emerg_Mgmt.pdf | AFCEC/COS | N/A | 61 | 6100 | General Administrative Building | SF |  | ‌$286.79 | ‌$4.23 | 6100 | 1000000 | 8400 | No | DRPS | 61050 | 61010
610915 | AIR FORCE OFFICE OF SPECIAL INVESTIGATIONS | AFOSI OFFICE | B | Facility designed for administrative support and secure areas required for conducting special investigations. | The primary responsibilities of the Air Force Office of Special Investigations are criminal investigative and counterintelligence services. The organization seeks to identify, investigate and neutralize espionage, terrorism, fraud and other major criminal activities that may threaten Air Force and Department of Defense resources. AFOSI provides professional investigative service to commanders of all Air Force activities. | https://www.wbdg.org/FFC/AF/AFMAN/610915_AF_OSI.pdf | SAF/IG | AFOSI | 61 | 6100 | General Administrative Building | SF |  | ‌$286.79 | ‌$4.23 | 6100 | 1000000 | 8400 | No | AFOS | 61050 | 61010
740717 | RED CROSS OFFICE | RED CROSS OFFICE | B | Administrative facility designed for use by the local Red Cross director and staff. This space is often included in a headquarters building on the installation where space is available. | See AFI 32-9003, Para 1.5.1 - License to Red Cross; Statutory Authority 10 U.S.C. 2670 & 2602; and paragraphs 3.5.3 and 3.5.3. | https://www.wbdg.org/FFC/AF/AFMAN/740717_Red_Cross_Office.pdf | AF/A1D | AF/A1S, AFSVA, MAJCOM/A1S | 61 | 6100 | General Administrative Building | SF |  | ‌$286.79 | ‌$4.23 | 6100 | 1000000 | 8400 | No | REDC | 61070 | 74012
610916 | VICTIM COUNSEL (VC) |  | B | Facility that is manned by a special team to focus on prosecution, supporting sexual assault victims. |  | No Standards/Criteria available |  |  | 61 | 6100 | General Administrative Building | SF |  | ‌$286.79 | ‌$4.23 | 6100 | 1000000 | 8400 | No
610124 | SQUADRON / COMPANY HEADQUARTERS BUILDING | CO HQ BLDG | B | A building provided for squadrons administrative functions that do not categorize under other Air Force Catcodes. This is to include Air Force and Navy squadron headquarters and Army company or equivalent headquarters, and all subordinate echelons as space to perform daily administrative and supply activities. | Army/Marines are primary users. | https://www.wbdg.org/FFC/AF/AFMAN/610124_Squadron_Company_Headquarters_Bldg.pdf | N/A | N/A | 61 | 6101 | Small Unit Headquarters Building | SF |  | ‌$374.00 | ‌$4.56 | 6101 | 110000 | 18000 | No | CHB | 14185 | 61073
610125 | COMPANY HEADQUARTERS BLDG - TRANSIENT TRAINING | CO HQ BLDG TT | B | A building provided for companies, batteries, and troops as space to perform daily administrative and supply activities to be used by Active and Reserve Component units from other installations conducting training at a host site such as a major training area. This category of facilities is also known as a company operations facility. Separate unit headquarters at echelons below company (platoon, detachment, contact team) are reported as General Purpose Administrative Building. | Army/Marines are primary users. | https://www.wbdg.org/FFC/AF/AFMAN/610125_Company_HQ_Bldg_Transient_Tng.pdf | N/A | N/A | 61 | 6101 | Small Unit Headquarters Building | SF |  | ‌$374.00 | ‌$4.56 | 6101 | 110000 | 18000 | No | CHQB | 14186 | 61073
610243 | HEADQUARTERS, GROUP | HQ GROUP | B | This facility accommodates the staff offices of the headquarters in such groups as: operational support, air base, support commands, maintenance and supply, communications security and security police and various specialized groups. |  | https://www.wbdg.org/FFC/AF/AFMAN/610243_HQ_Group.pdf | AFCEC/CFT | N/A | 61 | 6102 | Large Unit Headquarters Building | SF |  | ‌$412.00 | ‌$5.08 | 6102 | 150000 | 15000 | No | HQGP | 14182, 14183, 14184 | 61071, 61072
610717 | PRINTING PLANT | PLT, PRINTING | B | This facility provides base printing support to co-located units/activities for which a memorandum of agreement exists for such support. Plant printing differs from plant reproduction in that higher quality/volume is possible due to the lithographic camera process. |  | https://www.wbdg.org/FFC/AF/AFMAN/610717_Printing_Plant.pdf | SAF/CIO A6P | N/A | 61 | 6103 | Printing And Reproduction Plant | SF |  | ‌$96.81 | ‌$4.58 | 6103 | 48000 | 9500 | No | PRIN | 13185 | 22950
610718 | PLANT REPRODUCTION | PLT, REPRODUCTION | B | Facility designed to provide duplicating service support and is in some cases a satellite of the printing plant facility. High speed copier duplicators are used for quick turnaround line copy reproduction. |  | https://www.wbdg.org/FFC/AF/AFMAN/610718_Plant_Reproduction.pdf | SAF/CIO A6P | N/A | 61 | 6103 | Printing And Reproduction Plant | SF |  | ‌$96.81 | ‌$4.58 | 6103 | 48000 | 9500 | No | PLAN | 13185 | 22950
610711 | DATA PROCESSING INSTALLATION | DPI | B | This facility accommodates base level automated data processing equipment (ADPE) and the related operational and support functions. The ADPE is used at base level for two programs the standard base level supply system and the base level data automation standardization program. |  | https://www.wbdg.org/FFC/AF/AFMAN/610711_Data_Processing_Installation.pdf | AF/A4LE | AFNIC | 61 | 6104 | Automated Data Processing Center | SF |  | ‌$334.63 | ‌$3.69 | 6104 | 100000 | 16000 | No | DPI | 13131 | 14340
610760 | ADMINISTRATIVE BUILDING, GENERAL PURPOSE, HIGH-RISE |  | B | A general-purpose building, containing seven or more floors above ground, which provides administrative space for office personnel. The associated space may include circulatory space, elevator space, escalator space, conference rooms, small storage area, restrooms, break/lunch rooms, utility rooms that directly support the administrative purpose. |  | No Standards/Criteria available |  |  | 61 | 6107 | General Administrative Building, High-Rise | SF |  |  |  |  | 1900000 | 394000
620099 | ADMINISTRATIVE STRUCTURE, UNDERGROUND | ADMIN STRUCT, UNDERGROUND | B | An underground facility containing general office space as well as that space typically associated with office space. Associated space may include conference rooms, small storage rooms, restrooms, break/lunch rooms, locker/shower rooms, and utility rooms. |  | https://www.wbdg.org/FFC/AF/AFMAN/620099_Administrative_Structure_Underground.pdf | AFCEC/CFT | N/A | 62 | 6200 | Administrative Building, Underground | SF |  | ‌$305.22 | ‌$3.48 | 6200 | 64000 | 17000 | No | UGAS | 62010 | 62010, 62077
690252 | BILLBOARD | BILLBOARD | S | This category code identifies permanently constructed boards (outdoors) which are used to post notices and advertisements. | Can include electronic billboards. | https://www.wbdg.org/FFC/AF/AFMAN/690252_Billboard.pdf | AFCEC/CFT | N/A | 69 | 6900 | Administrative Structure, Other Than Buildings | EA |  | ‌$7447.49 | ‌$162.08 | 6900 | 200 | 1 | Yes | BB | 69030 | 69010
690432 | FLAG POLE | FLAG POLE, BSE | S | This category code identifies staffs or poles on which a flag is displayed. This includes the base to which it is mounted. | The largest flag pole on the installation should be located at the Wing/Center Headquarters. | https://www.wbdg.org/FFC/AF/AFMAN/690432_Flag_Pole.pdf | AFCEC/CFT | N/A | 69 | 6900 | Administrative Structure, Other Than Buildings | EA |  | ‌$7447.49 | ‌$162.08 | 6900 | 200 | 1 | Yes | FP | 69010 | 69010
690792 | COVERED REVIEW STAND | STD, REVIEW CV | S | This facility is used by reviewing authorities when performing a formal inspection of an organization. This facility is covered to protect the reviewing authority from adverse weather. | Permanently installed; does not include moveable bleachers / canopies. | https://www.wbdg.org/FFC/AF/AFMAN/690792_Covered_Review_Stand.pdf | AFCEC/CFT | N/A | 69 | 6900 | Administrative Structure, Other Than Buildings | EA |  | ‌$7447.49 | ‌$162.08 | 6900 | 200 | 1 | No | CRS | 69020 | 69025
690795 | OPEN REVIEW STAND | STD, REVIEW OPEN | S | This facility is used by reviewing authorities when performing a formal inspection of an organization. This facility is permanently installed and not covered. |  | https://www.wbdg.org/FFC/AF/AFMAN/690795_Open_Review_Stand.pdf | AFCEC/CFT | N/A | 69 | 6900 | Administrative Structure, Other Than Buildings | EA |  | ‌$7447.49 | ‌$162.08 | 6900 | 200 | 1 | No | ORS | N/A | 69025
711111 | FAMILY HOUSING CAPEHART | FAM HSG, CAPEHART | B | Military Family Housing units acquired under the terms of the Capehart Housing Act of 1955. |  | https://www.wbdg.org/FFC/AF/AFMAN/711111_Family_Housing_Capehart.pdf | AF/A4CA | N/A | 71 | 7110 | Family Housing Dwelling | SF | FA | ‌$206.72 | ‌$2.73 | 7110 | 200000 | 4000 | No | FHC | 71111, 71112, 71113, 71114, 71115, 71116, 71117 | 71125, 71126, 71127, 71128, 71129
711121 | FAMILY HOUSING WHERRY | FAM HSG, WHERRY | B | Military Family Housing units acquired under the terms of the Wherry Housing Act of 1956. |  | https://www.wbdg.org/FFC/AF/AFMAN/711121_Family_Housing_Wherry.pdf | AF/A4CA | N/A | 71 | 7110 | Family Housing Dwelling | SF | FA | ‌$206.72 | ‌$2.73 | 7110 | 200000 | 4000 | No | FHW | 71111, 71112, 71113, 71114, 71115, 71116, 71117 | 71120, 71121, 71122, 71123, 71124
711131 | FAMILY HOUSING LANHAM | FAM HSG, LANHAM | B | Military Family Housing units acquired under the terms of the Lanham Act Legislation. |  | https://www.wbdg.org/FFC/AF/AFMAN/711131_Family_Housing_Lanham.pdf | AF/A4CA | N/A | 71 | 7110 | Family Housing Dwelling | SF | FA | ‌$206.72 | ‌$2.73 | 7110 | 200000 | 4000 | No | FHL | 71111, 71112, 71113, 71114, 71115, 71116, 71117 | 71160, 71161
711142 | FAMILY HOUSING APPROPRIATED FY 70 AND AFTER | FAM HSG APPR FY70A | B | Military Family Housing units acquired incidental to land purchases or acquired under direct funding in FY 1970 or after. |  | https://www.wbdg.org/FFC/AF/AFMAN/711142_Family_Housing_Appropriated_FY_70_&_After.pdf | AF/A4CA | N/A | 71 | 7110 | Family Housing Dwelling | SF | FA | ‌$206.72 | ‌$2.73 | 7110 | 200000 | 4000 | No | FH70 | 71111, 71112, 71113, 71114, 71115, 71116, 71117 | 71170, 71171, 71172, 71173, 71174
711143 | FAMILY HOUSING APPROPRIATED FY 50 - 69 | FAM HSG APPR 50-69 | B | Military Family Housing units acquired incidental to land purchases or acquired under direct funding in FY 1950 through FY 1969. |  | https://www.wbdg.org/FFC/AF/AFMAN/711143_Family_Housing_Appropriated_FY_50-69.pdf | AF/A4CA | N/A | 71 | 7110 | Family Housing Dwelling | SF | FA | ‌$206.72 | ‌$2.73 | 7110 | 200000 | 4000 | No | FH50 | 71111, 71112, 71113, 71114, 71115, 71116, 71117 | 71130, 71131, 71132, 71133, 71134
711144 | FAMILY HOUSING APPROPRIATED PRE FY 1950 | FAM HSG APPR PFY50 | B | Military Family Housing units acquired incidental to land purchases or acquired under direct funding appropriated prior to FY 1950. |  | https://www.wbdg.org/FFC/AF/AFMAN/711144_Family_Housing_Appropriated_Pre_FY_1950.pdf | AF/A4CA | N/A | 71 | 7110 | Family Housing Dwelling | SF | FA | ‌$206.72 | ‌$2.73 | 7110 | 200000 | 4000 | No | FH49 | 71111, 71112, 71113, 71114, 71115, 71116, 71117 | 71140, 71141, 71142, 71143, 71144
711151 | FAMILY HOUSING SURPLUS COMMODITY | FAM HSG, SUR COMOD | B | Military Family Housing units built in foreign countries utilizing local currencies generated by the sale of surplus U.S. Agriculture commodities pursuant to the Agriculture Trade Development and assistance act of 1954. |  | https://www.wbdg.org/FFC/AF/AFMAN/711151_Family_Housing_Surplus_Commodity.pdf | AF/A4CA | N/A | 71 | 7110 | Family Housing Dwelling | SF | FA | ‌$206.72 | ‌$2.73 | 7110 | 200000 | 4000 | No | FHSC | 71111, 71112, 71113, 71114, 71115, 71116, 71117 | 71150, 71151, 71152, 71153, 71154
711161 | FAMILY HOUSING DEUTCHMARK | FAM HSG, DEUTCHMRK | B | Military Family Housing units owned by the Government of the Federal Republic of Germany and used by the USAF under International Agreement. | USAFE is primary user. | https://www.wbdg.org/FFC/AF/AFMAN/711161_Family_Housing_Deutchmark.pdf | AF/A4CA | N/A | 71 | 7110 | Family Housing Dwelling | SF | FA | ‌$206.72 | ‌$2.73 | 7110 | 200000 | 4000 | No | FHDM | 71111, 71112, 71113, 71114, 71115, 71116, 71117 | 71155, 71156, 71157, 71158, 71159
711171 | FAMILY HOUSING YEN | FAM HSG, YEN | B | Military Family Housing units owned by the Government of Japan and used by the USAF under International Agreement. | PACAF is primary user. | https://www.wbdg.org/FFC/AF/AFMAN/711171_Family_Housing_Yen.pdf | AF/A4CA | N/A | 71 | 7110 | Family Housing Dwelling | SF | FA | ‌$206.72 | ‌$2.73 | 7110 | 200000 | 4000 | No | FHYN | 71111, 71112, 71113, 71114, 71115, 71116, 71117 | 71155, 71156, 71157, 71158, 71159
711181 | FAMILY HOUSING OTHER | FAM HSG, OTHER | B | Military Family Housing units not included in any other category. These include permit housing, housing furnished by foreign Governments, and housing furnished by other than the Federal Housing Administration or Veterans Administration. |  | https://www.wbdg.org/FFC/AF/AFMAN/711181_Family_Housing_Other.pdf | AF/A4CA | N/A | 71 | 7110 | Family Housing Dwelling | SF | FA | ‌$206.72 | ‌$2.73 | 7110 | 200000 | 4000 | No | FHOT | 71111, 71112, 71113, 71114, 71115, 71116, 71117 | 71155, 71156, 71157, 71158, 71159
711191 | FAMILY HOUSING RELOCATABLE | FAM HSG RELO | B | Military Family Housing units specifically designed for relocation to a different site. Manufactured housing is defined in 24 CFR 3230 as a transportable dwelling of fixed dimensions. | Similar to: CATCode 711231 FAMILY HOUSING USA. | https://www.wbdg.org/FFC/AF/AFMAN/711191_Family_Housing_Relocatable.pdf | AF/A4CA | N/A | 71 | 7110 | Family Housing Dwelling | SF | FA | ‌$206.72 | ‌$2.73 | 7110 | 200000 | 4000 | No | FHRT | 71111, 71112, 71113, 71114, 71115, 71116, 71117 | 71175, 71176
711211 | FAMILY HOUSING RENTAL GUARANTEE | FAM HSG, RENT GUAR | B | This category code identifies those family housing units which guarantee a percentage of full occupancy by military families to the builder or owner. |  | https://www.wbdg.org/FFC/AF/AFMAN/711211_Family_Housing_Rental_Guarantee.pdf | AF/A4CA | N/A | 71 | 7110 | Family Housing Dwelling | SF | FA | ‌$206.72 | ‌$2.73 | 7110 | 200000 | 4000 | No | FHRG | 71111, 71112, 71113, 71114, 71115, 71116, 71117 | 71165
711221 | FAMILY HOUSING LEASED | FAM HSG, LEASED | B | Military Family Housing units leased by the Air Force from private owners. |  | https://www.wbdg.org/FFC/AF/AFMAN/711221_Family_Housing_Leased.pdf | AF/A4CA | N/A | 71 | 7110 | Family Housing Dwelling | SF | FA | ‌$206.72 | ‌$2.73 | 7110 | 200000 | 4000 | No | FHLE | 71111, 71112, 71113, 71114, 71115, 71116, 71117 | 71135, 71136, 71137, 71138, 71139
711231 | FAMILY HOUSING USA | FAM HSG USA | B | Prefabricated Military Family Housing units that are re-locatable. | Similar to: CATCode 711181 FAMILY HOUSING RELOCATABLE. | https://www.wbdg.org/FFC/AF/AFMAN/711231_Family_Housing_USA.pdf | AF/A4CA | N/A | 71 | 7110 | Family Housing Dwelling | SF | FA | ‌$206.72 | ‌$2.73 | 7110 | 200000 | 4000 | No | FHUS | 71111, 71112, 71113, 71114, 71115, 71116, 71117 | 71175, 71176
711560 | FAMILY HOUSING HIGH RISE |  | B | A building equal to, or greater in height than 7 stories above ground, which contains family housing units/apartments. Associated space may include lobby, multipurpose room, restrooms, elevator banks, utility/control rooms, emergency generators. |  | No Standards/Criteria available |  |  | 71 | 7113 | Family Housing High Rise Building | SF |  |  |  |  | 500000 | 75000
713366 | MOBILE HOME COURT PARKING AREA | TLR CRT PARKING | LS | Mobile home court parking areas constructed with appropriated funds. | FA = Number of Families | https://www.wbdg.org/FFC/AF/AFMAN/713366_Mobile_Home_Court_Parking_Area.pdf | AF/A4CA | N/A | 71 | 7130 | Family Housing Individual Trailer Site | SY | FA | ‌$34.72 | ‌$2.38 | 7130 | 250 | 240 | No | FHPA | 71310 | 71310, 71311
711311 | FAMILY HOUSING ATTACHED GARAGE | FAM HSG ATCH GARGE | B | This category code identifies those garages attached to military family housing units. |  | https://www.wbdg.org/FFC/AF/AFMAN/711311_Family_Housing_Attached_Garage.pdf | AF/A4CA | N/A | 71 | 7141 | Family Housing Garage | SF | VE | ‌$37.07 | ‌$1.45 | 7141 | 5100 | 580 | No | FHAG | N/A | N/A
714431 | GARAGE, FAMILY HOUSING, DETACHED | GARGE FAM HSG DET | B | Free standing garage adjacent to family housing unit. |  | https://www.wbdg.org/FFC/AF/AFMAN/714431_Garage_Family_Housing_Detatched.pdf | AF/A4CA | N/A | 71 | 7141 | Family Housing Garage | SF | VE | ‌$37.07 | ‌$1.45 | 7141 | 5100 | 580 | No | FHGD | 71410 | 71410
714433 | FAMILY HOUSING DETACHED STORAGE | STOR FAM HSG DET | B | Free standing support utility structures for storage of lawn maintenance equipment and personal property. | Does not include "Tuff Sheds" or other portable buildings used for storage. | https://www.wbdg.org/FFC/AF/AFMAN/714433_Family_Housing_Detatched_Storage.pdf | AF/A4CA | N/A | 71 | 7142 | Family Housing Storage Facility | SF |  | ‌$25.67 | ‌$0.74 | 7142 | 24000 | 270 | No | FHDS | 71420 | 71477
714310 | FAMILY-HOUSING -OTHER DETACHED FACILITIES |  | B | Minor detached buildings and facilities directly relating to a particular family dwelling. |  | No Standards/Criteria available |  |  | 71 | 7143 | Miscellaneous Family Housing Support Facility | SF |  |  |  |  | 25000 | 920
713352 | MOBILE HOME COURT SUPPORT FACILITY | TLR CRT SPT FCLTY | B | Those facilities required to support mobile homes in a trailer court. Hookups to water, electrical, sewer, etc. are among these support facilities. These facilities are paid for with appropriated funds. |  | https://www.wbdg.org/FFC/AF/AFMAN/713352_Mobile_Home_Court_Support_Fac.pdf | AF/A4CA | N/A | 71 | 7145 | Trailer Court Support Facility | SF |  | ‌$123.43 | ‌$1.79 | 7145 | 2100 | 2000 | No | FHMH | 71450 | N/A
711312 | FAMILY HOUSING ATTACHED CARPORT | FAM HSG ATCH CARP | S | Carports attached to Military Family Housing units. |  | https://www.wbdg.org/FFC/AF/AFMAN/711312_Family_Housing_Attached_Carport.pdf | AF/A4CA | N/A | 71 | 7147 | Family Housing Carport | SF | VE | ‌$20.84 | ‌$0.66 | 7147 | 6000 | 470 | No | FHAC | N/A | N/A
714432 | FAMILY HOUSING DETACHED CARPORT | CARP FAM HSG DET | S | Free standing carports adjacent to family housing units. |  | https://www.wbdg.org/FFC/AF/AFMAN/714432_Family_Housing_Detatched_Carport.pdf | AF/A4CA | N/A | 71 | 7147 | Family Housing Carport | SF | VE | ‌$20.84 | ‌$0.66 | 7147 | 6000 | 470 | No | FHCD | 71411 | 71420
721312 | DORMITORY AIRMAN PERMANENT PARTY/PCS-STUDENT | DORM AM PP/PCS-STD | B | Dormitory Airman Permanent Party/PCS-STUDENT – This facility is required to house unaccompanied personnel in the enlisted ranks and comparable- grade unaccompanied civilian employees. |  | https://www.wbdg.org/FFC/AF/AFMAN/721312_Dorm_Airman_Perm_Party_PCS_Student.pdf | AF/A4CA | MAJCOM/A4C7 | 72 | 7210 | Enlisted Unaccompanied Personnel Housing | SF | PN | ‌$304.00 | ‌$4.86 | 7210 | 330000 | 30000 | No | DOPP | 72111 | 72111
721313 | TECHNICAL TRAINING STUDENT HOUSING | TECH TNG STD HSG | B | A facility used to house technical training students at Air Force bases where specific dormitories or portions thereof have been for use by technical training students. The number of students that could be housed in each room according to minimum standards established by AFI 32-6005. Unaccompanied Housing Management. Table 3.1, would define the capacity. |  | https://www.wbdg.org/FFC/AF/AFMAN/721313_Technical_Training_Student_Housing.pdf | AF/A4CA | MAJCOM/A4C | 72 | 7210 | Enlisted Unaccompanied Personnel Housing | SF | PN | ‌$304.00 | ‌$4.86 | 7210 | 330000 | 30000 | No | TTSH | 72111, 72170 | 72111, 72112
721314 | DORMITORY, UNACCOMPANIED NONCOMMISIONED OFFICERS (NCO | DORMITORY, UNACCOMPANIED NCO | B | This facility houses unaccompanied noncommissioned officers (NCO) and comparable- grade civilian employees ineligible for assignment to family housing. See AFH 32-1084 for criteria. |  | https://www.wbdg.org/FFC/AF/AFMAN/721314_Dorm_Unaccompanied_NonCom.pdf | AF/A4CA | MAJCOM/A4C | 72 | 7210 | Enlisted Unaccompanied Personnel Housing | SF | PN | ‌$304.00 | ‌$4.86 | 7210 | 330000 | 30000 | No | DUNO | 72111, 72170 | 72112, 72113
721201 | TRANSIENT UPH, ADVANCED INDIVIDUAL TRAINEES (AIT) | TRANS UPH AIT | B | A building that houses personnel attending MOS producing schools at locations other than Army training centers. | Army is primary user. | https://www.wbdg.org/FFC/AF/AFMAN/721201_Transient_UPH,_Advan_Individual_Trainees.pdf | N/A | N/A | 72 | 7212 | Enlisted Unaccompanied Personnel Housing, Transient | SF | PN | ‌$304.00 | ‌$6.74 | 7212 | 200000 | 5000 | No | AIT | N/A | 72121, 72127, 72153
721315 | DORMITORY VISITING AIRMAN QUARTERS | DORM, VAQ | B | Facility designed for visiting unaccompanied enlisted personnel and civilian equivalents. The standard living unit is similar to CATCode 721312. |  | https://www.wbdg.org/FFC/AF/AFMAN/721315_Dormitory_Visiting_Airman_Quarters.pdf | AF/A1S | AFSVA, MAJCOM/A1S | 72 | 7212 | Enlisted Unaccompanied Personnel Housing, Transient | SF | PN | ‌$304.00 | ‌$6.74 | 7212 | 200000 | 5000 | No | DVAQ | N/A | 72121, 72127, 72153
721321 | TRANSIENT UPH, ADVANCED INDIVIDUAL TRAINEES (AIT) | TRANS UPH AIT | B | A building that houses personnel attending Military Occupational Specialty (MOS) producing schools at locations other than Army training centers. Use CATCode 72181, TRAINEE BARRACKS, at Army training center locations. | Army is primary user. UPH = Unaccompanied Personnel Housing | https://www.wbdg.org/FFC/AF/AFMAN/721321_Transient_UPH_Advance_Indiv_Trainees.pdf | AFCEC/CIM | AF/A4CA | 72 | 7213 | Student Barracks | SF | PN | ‌$315.00 | ‌$4.61 | 7213 | 210000 | 60000 | No | UPHA | 72121 | 72114
721322 | TRANSIENT UPH, ADVANCED SKILLS TRAINEES (AST) | TRANS UPH AST | B | A building that houses personnel attending non-MOS producing schools of instruction at Army training centers and equivalent locations. This includes facilities for housing of students attending additional skills or advanced training such as Basic Noncommissioned Officers' Course, Advanced Noncommissioned Officers' Course, and Senior Noncommissioned Officers' Course. |  | https://www.wbdg.org/FFC/AF/AFMAN/721322_Transient_UPH_Advance_Skill_Trainees.pdf | AFCEC/CIM | AF/A4CA | 72 | 7213 | Student Barracks | SF | PN | ‌$315.00 | ‌$4.61 | 7213 | 210000 | 60000 | No | UPHS | 72122 | 72114
721421 | UNACCOMPANIED PERSONNEL QUARTERS (MOBILIZATION, EXERCISE, AND DISASTER RESPONSE) | UP QUARTERS | B | A permanently constructed building (or portion of) utilizing conventional design and construction methods to be used for sleeping purposes or quarters. The building shall be used to house unaccompanied military personnel and authorized civilians who are conducting wartime contingency operations, supporting major exercises, and/or recovering/responding to National or International disasters. |  | https://www.wbdg.org/FFC/AF/AFMAN/721421_Unaccompanied_Personnel_Quarters.pdf | AFCEC/CIM | AF/A4CA | 72 | 7214 | Annual Training/Mobilization Barracks | SF | SP | ‌$315.00 | ‌$4.00 | 7214 | 88000 | 6500 | No | EBTT | 72114, 72115 | 72141, 72415
721316 | DORMITORY UNACCOMPANIED - WOUNDED WARRIORS | DORM UNACCOMP - WONDED WARR | B | This facility is required to house unaccompanied personnel who have been wounded or injured during combat operations. |  | https://www.wbdg.org/FFC/AF/AFMAN/721316_Dorm_Unaccompanied_Wounded_Warrio.pdf | AFCEC/CIM | AF/A4CA | 72 | 7215 | Unaccompanied Housing for Wounded Warriors | SF | PN | ‌$204.51 | ‌$3.31 | 7215 | 220000 | 78000 | No | DUWW | 72112 | 72147
721311 | DORMITORY, RECRUITS | DORM, RECRUITS | B | This facility is required to house unaccompanied personnel in the enlisted ranks and comparable-grade unaccompanied civilian employees. See AFH 32-1084 for criteria. |  | https://www.wbdg.org/FFC/AF/AFMAN/721311_Dormitory_Recruits.pdf | AF/A4CA | 2AF/TTOC | 72 | 7218 | Recruit/Trainee Barracks | SF | PN | ‌$226.94 | ‌$5.92 | 7218 | 200000 | 59000 | No | DORM | 72181 | 72115
721215 | DINING HALL IN AIRMAN DORMITORY | DH, AMN IN DORM | B | Facility designed for inclusion within a dormitory. This type facility must be justified by operational needs. |  | https://www.wbdg.org/FFC/AF/AFMAN/721215_Dining_Hall-in_Airmen_Dorm.pdf | AF/A1S | AFSVA, AF/A4CA | 72 | 7220 | Dining Facility | SF | PN | ‌$515.00 | ‌$5.63 | 7220 | 110000 | 16000 | No | DHAM | 72210, 72212 | 72145, 72210
722345 | FAST FOOD SERVICE | FAST FOOD SVC | B | Facility designed for fast food service and run by private contractors. Functional space area includes customer service area, food preparation and support, refrigerated storage, and dry storage. | Also see: CATCodes 740381 EXCHANGE CAFETERIA SNACK BAR and 740735 RESTAURANT, BASE | https://www.wbdg.org/FFC/AF/AFMAN/722345_Fast_Food_Service_Fac.pdf | AF/A1S | AFSVA, MAJCOM/A1S | 72 | 7220 | Dining Facility | SF | PN | ‌$515.00 | ‌$5.63 | 7220 | 110000 | 16000 | No | FFSV | 72210, 72212 | 72231
722351 | AIRMAN DINING HALLS (DETACHED) | DH, AMN (DET) | B | This facility includes: refrigerated and dry storage space, food preparation and support space, dining room space, washing room, protected, washing-way, and patron toilets. |  | https://www.wbdg.org/FFC/AF/AFMAN/722351_Airmen_Dining_Fac.pdf | AF/A1S | AFSVA, MAJCOM/A1S | 72 | 7220 | Dining Facility | SF | PN | ‌$515.00 | ‌$5.63 | 7220 | 110000 | 16000 | No | ADHD | 72210, 72212 | 72210
722356 | OFFICERS DINING HALLS (DETACHED) | DH, OFF (DET) | B | Same type facility as CATCode 722-351, except configured to serve the officer contingent. Typically the facility is somewhat smaller to the Airman version, mainly due to population. |  | https://www.wbdg.org/FFC/AF/AFMAN/722356_Officers_Dining_Fac.pdf | AF/A1S | AFSVA, MAJCOM/A1S | 72 | 7220 | Dining Facility | SF | PN | ‌$515.00 | ‌$5.63 | 7220 | 110000 | 16000 | No | ODHD | 72210, 72212 | 72241
723600 | UNACCOMPANIED HOUSING - OTHER DETACHED BUILDINGS |  | B | Used for minor detached buildings and facilities directly relating to unaccompanied housing functions. |  | No Standards/Criteria available |  |  | 72 | 7231 | Miscellaneous UPH Support Building | SF |  |  |  |  | 24000 | 3700
510212 | FOOD SERVICE | FOOD SERVICE | B | Medical space used for feeding patients and visitors and medical personnel. Space includes dining, kitchen, and support areas. |  | https://www.wbdg.org/FFC/AF/AFMAN/510212_Food_Service.pdf | AFMSA/SG8F | N/A | 72 | 7233 | Dining Support Facility | SF |  | ‌$129.08 | ‌$6.88 | 7233 | 16000 | 3500 | No | FOOD | N/A | N/A
723385 | KITCHEN, CENTRAL PREPARATION | KITCHEN, CEN PREP | B | Production operation kitchen where food is prepared either partially or completely for use in nearby appropriated fund dining halls or where foil pack meals are prepared for missile site feeding. |  | https://www.wbdg.org/FFC/AF/AFMAN/723385_Kitchen_Central_Prep.pdf | AF/A1S | AFSVA, MAJCOM/A1S | 72 | 7233 | Dining Support Facility | SF |  | ‌$129.08 | ‌$6.88 | 7233 | 16000 | 3500 | No | KCPP | N/A | 72250
723388 | FLIGHT KITCHEN | KITCHEN, IN-FLT | B | Facility designed to provide meal preparation for in-flight meals. Functional space area includes storage area, food preparation area, assembly and issue area and building support area. |  | https://www.wbdg.org/FFC/AF/AFMAN/723388_Flight_Kitchen.pdf | AF/A1S | AFSVA, MAJCOM/A1S | 72 | 7233 | Dining Support Facility | SF |  | ‌$129.08 | ‌$6.88 | 7233 | 16000 | 3500 | No | FLTK | N/A | 72250
723392 | SANITARY LATRINE | SAN LATRINE | B | Facility which in and of itself, functions as a latrine. |  | https://www.wbdg.org/FFC/AF/AFMAN/723392_Sanitary_Latrine.pdf | AFCEC/COS | N/A | 72 | 7234 | Latrine/Shower Facility | SF |  | ‌$171.75 | ‌$6.86 | 7234 | 4000 | 780 | No | SANL | N/A | 72320
723610 | TROOP HOUSING - OTHER DETACHED FACILITIES | TROOP HSG, OTH | S | These codes are for inventory purposes only and are to be used for minor detached buildings and facilities directly relating to unaccompanied housing functions. |  | No Standards/Criteria available | #N/A | #N/A | 72 | 7235 | Miscellaneous UPH Support Facility | EA |  | 0 | ‌$94.27 | 7235 | 8 | 1 | No | THDE | null | null
723510 | CARPORT, UPH | CARPORT, UPH | S | A covered structure for parking privately owned vehicles (POVs) in proximity to unaccompanied personnel housing areas. |  | No Standards/Criteria available | #N/A | #N/A | 72 | 7236 | Unaccompanied Personnel Housing Carport | SF | VE | ‌$20.84 | ‌$0.32 | 7236 | 6100 | 1600 | No | CPTU | null | null
724415 | OFFICER'S QUARTERS | OQ | B | This facility houses unaccompanied officer personnel, comparable-grade civilian employees ineligible for assignment to family housing. Room configuration consists of a combination living room/bedroom, private bath and kitchen. | Also known as: BOQ = Bachelor Officers Quarters. | https://www.wbdg.org/FFC/AF/AFMAN/723415_Officers_Quarters.pdf | AF/A4CA | MAJCOM/A1/ A4C | 72 | 7240 | Officer Unaccompanied Personnel Housing | SF | PN | ‌$282.85 | ‌$7.28 | 7240 | 98000 | 3400 | No | OFFQ | 72410 | 72411, 72412
724417 | VISITING OFFICER'S QUARTERS | VOQ (01-010) | B | Facility designed to house unaccompanied visiting officer personnel or civilian equivalents. Room configuration consists of a combination living room/bedroom, private bath and kitchen. | Also known as: VOQ. | https://www.wbdg.org/FFC/AF/AFMAN/724417_Visiting_Officers_Quarters.pdf | AF/A1S | AFSVA, MAJCOM/A1S | 72 | 7241 | Officer UPH, Transient | SF | PN | ‌$282.85 | ‌$6.88 | 7241 | 190000 | 18000 | No | VOFQ | 72412 | 72411, 72412
724433 | CADET QUARTERS | CADET QTRS | B | Facility designed to house cadets who attend either the U.S. Air Force Academy, Officer Training School or Reserve Officer Training School. |  | https://www.wbdg.org/FFC/AF/AFMAN/724433_Cadet_Quarters.pdf | AF/A4CA | AETC/A1/A4C | 72 | 7242 | Service Academy Unaccompanied Personnel Housing | SF | PN | ‌$216.05 | ‌$7.28 | 7242 | 790000 | 60000 | No | CADQ | N/A | N/A
725513 | CIVILIAN CAMP | CAMP, CIVILIAN | B | Those facilities used as dormitories by non-U.S. civilian employees organized in para-military organizations providing labor services, guard duty, transportation and other support. |  | https://www.wbdg.org/FFC/AF/AFMAN/725513_Civilian_Camp.pdf | AF/A1S | AFSVA, MAJCOM/A1S | 72 | 7250 | Emergency Unaccompanied Personnel Housing | SF | PN | ‌$105.45 | ‌$2.11 | 7250 | 63000 | 3600 | No | CCMP | 72510 | N/A
725517 | CAMP TROOP | CAMP, TROOP | B | Those facilities designed for housing a mixture of officer and enlisted personnel who are deployed on training exercises. These facilities provide bare minimum shelter which does not meet criteria for Dormitory space as defined in AFH 32-1084. |  | https://www.wbdg.org/FFC/AF/AFMAN/725517_Camp_Troop.pdf | AF/A1S | AFSVA, MAJCOM/A1S | 72 | 7250 | Emergency Unaccompanied Personnel Housing | SF | PN | ‌$105.45 | ‌$2.11 | 7250 | 63000 | 3600 | No | CMPT | 72510 | 72510
725100 | HOUSING - EMERGENCY BUILDING |  | B | A facility such as a hutment (Quonsets) that can be used for emergency or temporary situations for housing such as but not limited to domestic violence cases and or sexual assault victims. These hutments may be constructed as permanent or semi-permanent types of facilities. This code is used for inventory purposes only. |  | No Standards/Criteria available |  |  | 72 | 7250 | Emergency Personnel Housing | SF | PN | ‌$105.45 | ‌$2.11 | 7250 | 63000 | 3600 | No
725121 | TENT PAD | TENT PAD | S | A pad structure that serves as a base for a tent that provides temporary housing, showers, dining facilities, and company/battalion administration in emergency or training situations. |  | https://www.wbdg.org/FFC/AF/AFMAN/725121_Tent_Pad.pdf | AFCEC/COS | N/A | 72 | 7251 | EUPH Tent Pad | SF |  | ‌$6.06 | ‌$0.16 | 7251 | 61000 | 1500 | No | TPAD | 72520 | 72511
730142 | FIRE STATION | FR STN | B | Facility designed to house fire protection vehicles, equipment and operating personnel of the base fire department. This facility is usually found in the community areas of the base as opposed to the Fire/Crash Rescue Station. |  | https://www.wbdg.org/FFC/AF/AFMAN/730142_Fire_Station.pdf | AFCEC/COS | AFCEC/CXF | 73 | 7311 | Fire Station Facility | SF |  | ‌$365.62 | ‌$4.66 | 7311 | 44000 | 9900 | No | FS | 73010 | 73010
721121 | PERSONNEL REHAB CENTER FACILITY | PRC FCLTY | B | This facility is required to provide personnel rehabilitation to personnel in prison/confinement. |  | https://www.wbdg.org/FFC/AF/AFMAN/721121_Personnel_Rehab_Center.pdf | AFSFC/SFO | N/A | 73 | 7312 | Prison/Confinement Facility | SF | PN | ‌$274.37 | ‌$7.09 | 7312 | 220000 | 22000 | No | PRCF | 73015 | 72140, 73015
721123 | FEDERAL PRISON FACILITY | FED PRISON FCLTY | B | Facility designed to house minimum security inmates. Functional space area includes sleeping quarters, administrative area, visiting area, library, and mail room. | Also see: CATCode 730831 CORRECTION FACILITY | https://www.wbdg.org/FFC/AF/AFMAN/721123_Federal_Prison.pdf | AFSFC/SFO | N/A | 73 | 7312 | Prison/Confinement Facility | SF | PN | ‌$274.37 | ‌$7.09 | 7312 | 220000 | 22000 | No | FPF | 73015 | 73015
730831 | CORRECTION FACILITY | CORRECTION FCLTY | B | Facility designed to provide treatment, training, administrative services, and custodial supervision for detained and pre-trial prisoners, enlisted post trial prisoners with short term sentences, and officers pending transfer to other correction facilities. See AFI 31-205 for criteria. | Also see: CATCode 721123 FEDERAL PRISON FACILITY | https://www.wbdg.org/FFC/AF/AFMAN/730831_Correction_Facility.pdf | AFSFC/SFO | N/A | 73 | 7312 | Prison/Confinement Facility | SF | PN | ‌$274.37 | ‌$7.09 | 7312 | 220000 | 22000 | No | CTNF | 73015 | 72140, 73015
730832 | VISITOR CONTR CENTER | SP CON IDENT | B | Facility located near the main entrance to Air Force installations and functions as an operating location for directory type information service, personnel identification, and visitors control point. |  | https://www.wbdg.org/FFC/AF/AFMAN/730832_Visitor_Control_Center.pdf | AFSFC/SFO | N/A | 73 | 7313 | Police Station | SF |  | ‌$197.01 | ‌$8.59 | 7313 | 51000 | 5800 | No | VCC | 73016 | 73020
730835 | SECURITY POLICE OPERATIONS | SP OPERATIONS | B | Facility designed for use as the law enforcement center at the installation level. Functional space areas include space for control elements, law enforcement, resource protection functions, base information security. | Could contain an armory and warehouse storage areas. | https://www.wbdg.org/FFC/AF/AFMAN/730835_Security_Forces_Operations.pdf | AFSFC/SFO | N/A | 73 | 7313 | Police Station | SF |  | ‌$197.01 | ‌$8.59 | 7313 | 51000 | 5800 | No | SPOP | 73016 | 73020
731421 | DRUG AND ALCOHOL ABUSE COUNSELING CENTER | DRUG/ALC ABUSE | B | A building that offers substance abuse identification, prevention, and rehabilitation services to military personnel, Department of the Army civilians, and eligible family members. Patients do not reside at this type of facility. |  | https://www.wbdg.org/FFC/AF/AFMAN/731421_Drug_Alcohol_Abuse_Counseling_Ctr.pdf | AFMSA/SG8F | N/A | 73 | 7314 | Drug and Alcohol Abuse Center | SF |  | ‌$200.13 | ‌$3.99 | 7314 | 18000 | 3400 | No | DAAC | 73028 | N/A
730182 | BAKERY | BAKERY, BREAD | B | Facility designed for support of base dining facilities by performing supplemental baking needs. Functional space area includes food preparation area, latrines, and building support area. |  | https://www.wbdg.org/FFC/AF/AFMAN/730182_Bakery.pdf | AF/A1S | AFSVA | 73 | 7321 | Bread/Pastry Kitchen | SF |  | ‌$105.65 | ‌$4.50 | 7321 | 45000 | 1800 | No | BAKE | 73021 | 73030
730186 | KITCHEN PASTRY | KITCHEN, PASTRY | B | This facility will comply with AFM 38-209. See AFH 32-1084 for criteria. |  | https://www.wbdg.org//FFC/AF/AFMAN/730186 | AF/A1S | AFSVA | 73 | 7321 | Bread/Pastry Kitchen | SF |  | ‌$105.65 | ‌$4.50 | 7321 | 45000 | 1800 | No | PAST | 73021 | 73030
740381 | EXCHANGE CAFETERIA SNACK BAR | EXCH, CAFÉ SNK BAR | B | This category code identifies those cafeteria snack bar facilities that are provided in conjunction with the main exchange, overseas community shopping centers, exchange snack stand, or flight line snack bars. This includes AAFES operated brand name fast food restaurants. | (AAFES CODE = 1Y) Also see: CATCode 722345 FAST FOOD SERVICE | https://www.wbdg.org/FFC/AF/AFMAN/740381_Exchange_Food_Court_Snack_Bar.pdf | AAFES | N/A | 73 | 7331 | Exchange Eating Facility | SF | SE | ‌$191.38 | ‌$6.40 | 7331 | 26000 | 4300 | No | XCAF | 74051, 74062 | 74004
740735 | RESTAURANT, BASE | RESTAURANT, BASE | B | Facility designed to provide restaurant or cafeteria space. These facilities may include snack bars, vending machines, or other food service related activities. | This is not an Army and Air Force Exchange Service (AAFES) facility. Also see: CATCode 722345 FAST FOOD SERVICE. | https://www.wbdg.org/FFC/AF/AFMAN/740735_Base_Restaurant.pdf | AF/A1S | AFSVA, MAJCOM/A1S | 73 | 7332 | Non-Exchange Eating Facility | SF | SE | ‌$191.38 | ‌$4.10 | 7332 | 34000 | 3400 | No | RESB | 74013, 74060, 74064 | 74026
740612 | OPEN MESS, AIRMEN | OPEN MESS, AMN | B | Open mess facility for lower grade enlisted personnel. |  | https://www.wbdg.org/FFC/AF/AFMAN/740612_Open_Mess_Airmen.pdf | AF/A1S | AFSVA | 73 | 7333 | Open Mess and Club Facility | SF | SE | ‌$184.69 | ‌$6.44 | 7333 | 70000 | 15000 | No | OPMA | 74047 | N/A
740615 | CONSOLIDATED OPEN MESS | OPEN MESS, CONSOL | B | Open mess for both officer and enlisted personnel. Where officers and enlisted share all functional areas, except having separate bars. |  | https://www.wbdg.org/FFC/AF/AFMAN/740615_Consolidated_Open_Mess.pdf | AF/A1S | AFSVA | 73 | 7333 | Open Mess and Club Facility | SF | SE | ‌$184.69 | ‌$6.44 | 7333 | 70000 | 15000 | No | OPMC | 74046 | 74067
740617 | ENLISTED OPEN MESS | OPEN MESS, NCO | B | This facility provides an open mess for non-commissioned officers. |  | https://www.wbdg.org/FFC/AF/AFMAN/740617_Enlisted_Open_Mess.pdf | AF/A1S | AFSVA | 73 | 7333 | Open Mess and Club Facility | SF | SE | ‌$184.69 | ‌$6.44 | 7333 | 70000 | 15000 | No | OPEN | 74047 | N/A
740618 | OFFICER OPEN MESS | OPEN MESS, OFF | B | Open Mess facility designed for Air Force Officer rank personnel. Functional space area is the same as for Enlisted Open Mess, but may include more meeting rooms and different sized rooms depending on the base population. |  | https://www.wbdg.org/FFC/AF/AFMAN/740618_Officer_Open_Mess.pdf | AF/A1S | AFSVA | 73 | 7333 | Open Mess and Club Facility | SF | SE | ‌$184.69 | ‌$6.44 | 7333 | 70000 | 15000 | No | OPOF | 74048 | N/A
740255 | THRIFT SHP | THRIFT SHP | B | This facility is a “second hand store” operated on a non-profit basis where military members buy and sell used apparel, used household furniture, and equipment. |  | https://www.wbdg.org/FFC/AF/AFMAN/740255_Thrift_Shop.pdf | SAF/FMPB | MAJCOM/A1 | 73 | 7340 | Thrift Shop | SF |  | ‌$90.01 | ‌$5.00 | 7340 | 24000 | 4000 | No | THSP | 74078 | 74034
730277 | BUS STATION | BUS, STN | B | Stopping place for bus transportation and transfer of freight or passengers. Functional space area includes ticket counter, waiting area, and freight depot. |  | https://www.wbdg.org/FFC/AF/AFMAN/730277_Bus_Station.pdf | AF/A4LE | AFCEC/COS | 73 | 7341 | Bus Station | SF |  | ‌$135.90 | ‌$3.24 | 7341 | 1800 | 300 | No | BSTA | 73013 | 73067
730551 | LAUNDRY-DRY CLEANING, BASE | LDRY-DRY CLN BSE | B | Facility designed to provide both laundry and dry cleaning service to Government organizations and individuals. | Also see: CATCode 730711 BASE LAUNDRY | https://www.wbdg.org/FFC/AF/AFMAN/730551_Laundry_Dry_Cleaning_Base.pdf | AF/A1S | AFSVA | 73 | 7342 | Laundry/Dry Cleaning Facility | SF |  | ‌$131.15 | ‌$3.55 | 7342 | 56000 | 2800 | No | LDCB | 73030 | 73040
730652 | BASE DRY CLEANING | DRY CLN, BSE | B | This facility provides only dry cleaning and other textile care services to government organizations and individuals. The facility includes space to receive, identify, process, assemble& the dry cleaning, administration and personnel support area, equipment maintenance, storage, and a dock area. | Also see: CATCode 730711 BASE LAUNDRY | https://www.wbdg.org/FFC/AF/AFMAN/730652_Base_Dry_Cleaning.pdf | AF/A1S | AFSVA | 73 | 7342 | Laundry/Dry Cleaning Facility | SF |  | ‌$131.15 | ‌$3.55 | 7342 | 56000 | 2800 | No | BDC | 73030 | 73040
730711 | BASE LAUNDRY | LDRY, BSE | B | This facility provides only laundry and other textile care services to government organizations and individuals. The facility includes space to receive, identify, process, assemble and ship laundry, admin. & personnel support area, equip. maintenance, storage, and a dock area. | Also see: CATCode 730551 LAUNDRY-DRY CLEANING, BASE | https://www.wbdg.org/FFC/AF/AFMAN/730711_Base_Laundry.pdf | AF/A1S | AFSVA | 73 | 7342 | Laundry/Dry Cleaning Facility | SF |  | ‌$131.15 | ‌$3.55 | 7342 | 56000 | 2800 | No | BLDY | 73030 | 73040
730713 | DEPOT LAUNDRY | LDRY, DEP | B | This facility provides laundry & dry cleaning service on a regional basis. This facility includes space to receives, identify, assemble, and ship laundry, dry cleaning, and other type textile, admin. & personnel support area, equipment maintenance, storage, and a dock area. |  | https://www.wbdg.org/FFC/AF/AFMAN/730713_Depot_Laundry.pdf | AF/A1S | AFSVA | 73 | 7342 | Laundry/Dry Cleaning Facility | SF |  | ‌$131.15 | ‌$3.55 | 7342 | 56000 | 2800 | No | DLDY | 73030 | 73040
740384 | EXCHANGE LAUNDRY AND DRYCLEANING PLANT | EXCH LDRY&CLN PLT | B | AAFES operated laundry and dry-cleaning service facility. | (AAFES CODE = 1Y) | https://www.wbdg.org/FFC/AF/AFMAN/740384_Exchange_Laundry_and_Dry_Cleaning_Plants.pdf | AAFES | N/A | 73 | 7342 | Laundry/Dry Cleaning Facility | SF |  | ‌$131.15 | ‌$3.55 | 7342 | 56000 | 2800 | No | XLDP | 73030 | 74013
730717 | CLOTHING STORE | CLOTHING STORE | B | This facility provides space for customers to select clothing and try it on to insure proper fit and appearance. Space requirements and storage space are given in AFH 32-1084. | Use the CATCode for a Military Clothing Store. | https://www.wbdg.org/FFC/AF/AFMAN/730717_Clothing_Store.pdf | AAFES | N/A | 73 | 7343 | Clothing Sales Store | SF |  | ‌$107.55 | ‌$3.71 | 7343 | 20000 | 5400 | No | CLST | 74020 | 73013
730443 | POST OFFICE | POST OFFICE CEN | B | This facility is necessary for the efficient and normal conduct of business and the welfare of assigned personnel. |  | https://www.wbdg.org/FFC/AF/AFMAN/730443_Central_Post_Office.pdf | SAF/CIO A6 | N/A | 73 | 7344 | Postal Facility | SF |  | ‌$190.76 | ‌$5.65 | 7344 | 24000 | 3500 | No | POFF | 73072, 73073 | 73085
740383 | EXCHANGE SERVICE STATION | EXCH, SVC STN | B | Facility designed for the sale of oil, gasoline, automotive accessories, minor automotive repairs, lubrication service, tire and battery service, and vehicle safety inspections. | (AAFES CODE = 1Y) | https://www.wbdg.org/FFC/AF/AFMAN/740383_Exchange_Service_Station.pdf | AAFES | N/A | 73 | 7345 | Exchange Automobile Facility | SF |  | ‌$152.77 | ‌$4.45 | 7345 | 18000 | 4200 | No | XSS | 74052 | 74030
740111 | ENCLOSED MALL | ENCLOSED MALL | B | Shopping center under one roof that combines the elements of a community shopping center with the main exchange, exchange outlets, commissary, credit union, and bank. |  | https://www.wbdg.org/FFC/AF/AFMAN/740111_Enclosed_Mall.pdf | AAFES | N/A | 73 | 7346 | Exchange Sales Facility | SF |  | ‌$107.55 | ‌$3.31 | 7346 | 240000 | 20000 | No | ENCM | N/A | 74001, 74002
740262 | STORE, BOOK | STORE, BOOK | B | AAFES operated facility that supports the resale of books. |  | No Standards/Criteria available | AAFES | N/A | 73 | 7346 | Exchange Sales Facility | SF |  | ‌$107.55 | ‌$3.31 | 7346 | 240000 | 20000 | No | BKST | 74058 | 74009
740267 | CADET STORE | STORE, CADET | B | This category code identifies the cadet clothing issue, barber/beauty shops and any concession type stores operated by cadet MWR. | USAFA is primary user. | https://www.wbdg.org/FFC/AF/AFMAN/740267_Cadet_Store.pdf | AAFES | N/A | 73 | 7346 | Exchange Sales Facility | SF |  | ‌$107.55 | ‌$3.31 | 7346 | 240000 | 20000 | No | CADS | 74058 | 74009
740269 | BASE PACKAGE STORE | BSE PACKAGE STOR | B | Facility designed to provide Air Force installation patrons with package store service. Functional space areas include a stockroom, a sales area, small office, latrines, and building support area. |  | https://www.wbdg.org/FFC/AF/AFMAN/740269_Base_Package_Store.pdf | AAFES | N/A | 73 | 7346 | Exchange Sales Facility | SF |  | ‌$107.55 | ‌$3.31 | 7346 | 240000 | 20000 | No | PKGS | 74058 | 74071
740379 | EXCHANGE AMUSEMENT CENTER | EXCH, AMUSE CEN | B | Facility which combines coin operated games with refreshments and snacks. Functional spaces include game area, food and drink vending machines, a small snack counter, and latrines. | (AAFES CODE = 1Y) | https://www.wbdg.org/FFC/AF/AFMAN/740379_Exchange_Amusement_Center.pdf | AAFES | N/A | 73 | 7346 | Exchange Sales Facility | SF |  | ‌$107.55 | ‌$3.31 | 7346 | 240000 | 20000 | No | XAMC | 74058 | 74009
740382 | EXCHANGE BRANCH | EXCH, BRANCH | B | Facility designed to provide Air Force installation patrons with material goods shopping stores where the military family housing area is located remote from the main base exchange and where the military strength is 2,500 or more. | (AAFES CODE = 1Y), includes AAFES Shoppette | https://www.wbdg.org/FFC/AF/AFMAN/740382_Branch_Exchange.pdf | AAFES | N/A | 73 | 7346 | Exchange Sales Facility | SF |  | ‌$107.55 | ‌$3.31 | 7346 | 240000 | 20000 | No | XBRA | 74050 | 74002
740388 | EXCHANGE SALES STORE | EXCH, SALES STORE | B | Facility designed as the main exchange retail store on the Air Force installation. Functional space areas include sales area, administrative offices, stock room, and building support area. | (AAFES CODE = 1Y) | https://www.wbdg.org/FFC/AF/AFMAN/740388_Exchange_Sales_Store_Main_Exchange.pdf | AAFES | N/A | 73 | 7346 | Exchange Sales Facility | SF |  | ‌$107.55 | ‌$3.31 | 7346 | 240000 | 20000 | No | XSSS | 74053 | 74011
740389 | EXCHANGE SERVICE OUTLET | EXCH, SVC OUTLET | B | Special sales and service outlets considered branches of the main base exchange. | (AAFES CODE = 1Y) | https://www.wbdg.org/FFC/AF/AFMAN/740389_Exchange_Service_Outlet.pdf | AAFES | N/A | 73 | 7346 | Exchange Sales Facility | SF |  | ‌$107.55 | ‌$3.31 | 7346 | 240000 | 20000 | No | XSVO | 74056 | 74009
740153 | BANK BRANCH | BANK BRANCH | B | Facility designed to provide banking service to Air Force installation patrons. Functional space areas include all required areas normally found in a banking facility. |  | https://www.wbdg.org/FFC/AF/AFMAN/740153_Bank_Branch.pdf | SAF/FMPB | N/A | 73 | 7347 | Bank and Credit Union | SF |  | ‌$231.82 | ‌$3.23 | 7347 | 24000 | 2000 | No | BBRH | 74006 | 74018
740155 | CREDIT UNION | CREDIT UNION | B | Facility designed to provide similar service as the Bank above. However, the facility is private and not under the control of DOD. |  | https://www.wbdg.org/FFC/AF/AFMAN/740155_Credit_Union.pdf | SAF/FMPB | N/A | 73 | 7347 | Bank and Credit Union | SF |  | ‌$231.82 | ‌$3.23 | 7347 | 24000 | 2000 | No | CURH | 74023 | 74019
740320 | EXCHANGE CAR WASH | EXCH CAR WSH | B | An Exchange operated car wash may be provided as dictated by the Exchange Service Command. The Exchange normally operates automated, drive-thru car washes. |  | No Standards/Criteria available | #N/A | #N/A | 73 | 7348 | Car Wash Facility | SF |  | 0 | ‌$2.32 | 7348 | 6300 | 1700 | No | EXCW | null | null
740266 | STORE, COMMISSARY | STORE, COMMISSARY | B | Facility designed to provide Air Force installation patrons with grocery store services. Functional space area includes all required areas normally found in a grocery store. |  | https://www.wbdg.org/FFC/AF/AFMAN/740266_Commissary_Store.pdf | DeCA | N/A | 73 | 7349 | Commissary | SF |  | ‌$119.91 | ‌$2.56 | 7349 | 130000 | 52000 | No | COMI | 74021 | 74023
750663 | PRIVATELY OWNED VEHICLE WASHRACK | POV WASHRACK | S | Facility designed for the washing of privately owned vehicles belonging to military members. This includes all necessary support equipment and utilities as well as anti-pollution provisions to meet current environmental policies. |  | https://www.wbdg.org/FFC/AF/AFMAN/750663_Privately_Owned_Vehicle_Washrack.pdf | AF/A1S | AFSVA, MAJCOM/A1S | 72 | 7350 | Car Wash Structure | SF |  | ‌$83.28 | ‌ | 7350 | 11000 | 1400 | No | POVW | N/A | 72350
730441 | EDUCATION CENTER | EDUCATION CEN | B | This facility provides for the advancement of the academic, technical, and occupational education of military personnel of all grades and ranks in order to enhance their potential to the service. |  | https://www.wbdg.org/FFC/AF/AFMAN/730441_Education_Center.pdf | AF/A1PT | MAJCOM/A1 | 73 | 7351 | Education Center | SF |  | ‌$181.68 | ‌$4.63 | 7351 | 100000 | 16000 | No | EDCT | 74025 | 74088
730787 | DEPENDENT SCHOOLS K-12 | SCH DEPN K-12 | B | Educational facility designed to accommodate children in K through grade 12. |  | https://www.wbdg.org/FFC/AF/AFMAN/730787_Dependent_Schools_K_12.pdf | DODEA | AF/A1PT | 73 | 7352 | Dependent School | SF | PN | ‌$321.52 | ‌$4.52 | 7352 | 280000 | 30000 | No | SDKI | 73046 | 73061
730781 | SCHOOL, DEPENDENT DINING HALL | SCH DEPN D H | B | Student dining halls are required to support authorized overseas dependent boarding schools. |  | https://www.wbdg.org/FFC/AF/AFMAN/730781_Dependent_Boarding_School_Dining_Hal.pdf | DODEA | AF/A1S/A1PT | 73 | 7353 | Dependent School Support Facility | SF | PN | ‌$319.92 | ‌$7.17 | 7353 | 23100 | 1100 | No | SDDH | N/A | N/A
730782 | SCHOOL, DEPENDENT DORMITORY | SCH DEPN DORM | B | Student dormitories are required to support authorized overseas dependent boarding schools. |  | https://www.wbdg.org/FFC/AF/AFMAN/730782_Dependent_Boarding_School_Dorm.pdf | DODEA | AF/A4CA, AF/A1S/A1PT | 73 | 7353 | Dependent School Support Facility | SF | PN | ‌$319.92 | ‌$7.17 | 7353 | 23100 | 1100 | No | SDDM | N/A | N/A
730783 | SCHOOL, DEPENDENT DETACHED SUPPORT | SCH DEPN DET SPT | B | This code applies to three types of school facilities (direct classrooms, dining hall and dormitory, and central school operation). |  | https://www.wbdg.org/FFC/AF/AFMAN/730783_Dependent_School_Detached_Support.pdf | DODEA | AF/A1PT | 73 | 7353 | Dependent School Support Facility | SF | PN | ‌$319.92 | ‌$7.17 | 7353 | 23100 | 1100 | No | SDDS | N/A | N/A
730771 | CHAPEL, BASE | CHAPEL BASE | B | This facility includes narthex, ark, chancel with alter, pulpit, lectern, sedilia, nave, choir with pews, nave with pews, pew screens, choir and chaplain’s sacristy, refectory, personnel offices, confessionals, blessed sacrament room, and toilets and services rooms. | SEDILIA = a set of three seats placed near the altar of a Christian church and often recessed into the wall, used by priests celebrating Mass or Communion; NARTHEX = an entrance hall at the west end of a Christian church between the porch and the nave or 2. an area at the west end of the nave of an early Christian church separated off by a screen or railing behind which women, catechumens, or penitents were admitted; CHANCEL = an area of a church near the altar for the use of clergy and choir, often separated from the nave by a screen or steps; ARK = a cupboard in a synagogue in which the scrolls of the Torah are kept; SACRISTY = a room in a Christian church in which sacred objects such as vessels and vestments are kept. | https://www.wbdg.org/FFC/AF/AFMAN/730771_Base_Chapel.pdf | AF/HC | N/A | 73 | 7361 | Chapel Facility | SF | SE | ‌$330.64 | ‌$4.88 | 7361 | 33000 | 8286 | No | CHAP | 73017 | 73083
730773 | CHAPEL CENTER | CHAPEL CEN | B | Religious facility with both chapel and religious education facility attached in order to form a single complex. |  | https://www.wbdg.org/FFC/AF/AFMAN/730773_Chapel_Center.pdf | AF/HC | N/A | 73 | 7361 | Chapel Facility | SF | SE | ‌$330.64 | ‌$4.88 | 7361 | 33000 | 8286 | No | CHAC | 73017 | 73083
730774 | HOSPITAL CHAPEL | CHAPEL, INTERIOR | B | This facility serves patients and staff personnel on duty within composite medical facilities, and includes a altar, pulpit, sedilia, nave with pews, and open space for wheelchairs, sacristy, confessional and chaplain and chaplain services personnel offices. |  | https://www.wbdg.org/FFC/AF/AFMAN/730774_Hospital_Chapel.pdf | AF/HC | AFMSA/SG8F | 73 | 7361 | Chapel Facility | SF | SE | ‌$330.64 | ‌$4.88 | 7361 | 33000 | 8286 | No | HPCH | 73017 | 73083
730772 | RELIGIOUS EDUCATION FACILITY | REF | B | This religious facility includes classrooms for not less than four departments with semi- permanent partitions and movable partitions, kitchen, storage room, administrative offices, and toilets and services rooms. |  | https://www.wbdg.org/FFC/AF/AFMAN/730772_Religious_Education_Facilities.pdf | AF/HC | N/A | 73 | 7362 | Religious Education Facility | SF |  | ‌$166.89 | ‌$5.17 | 7362 | 28000 | 94 | No | REDF | 73018 | N/A
730789 | SCHOOL, DEPENDENT NURSERY | SCH DEPN NURSERY | B | Facility designed to accommodate pre-kindergarten children. Since this facility is not part of the DOD overseas school system, the code is generally used to identify existing space used for this purpose. |  | https://www.wbdg.org/FFC/AF/AFMAN/730789_Dependent_Schools_Nursery.pdf | DODEA | AF/A1PT | 73 | 7371 | Nursery and Child Care Facility | SF | PN | ‌$236.27 | ‌$3.24 | 7371 | 51000 | 14000 | No | SDNU | 74016 | 73045
740884 | CHILD DEVELOPMENT CENTER | CHILD CARE CEN | B | This facility accommodates working mothers and serves other family circumstances requiring assistance in child care. The base child care program mostly involves children under 6 years old but includes children 6 to 12. | Also known as a Daycare Center. | https://www.wbdg.org/FFC/AF/AFMAN/740884_Child_Development_Center.pdf | AF/A1S | AFSVA, MAJCOM/A1S | 73 | 7371 | Nursery and Child Care Facility | SF | PN | ‌$236.27 | ‌$3.24 | 7371 | 51000 | 14000 | No | CDCC | 74017 | 74074
740253 | FAMILY SUPPORT CENTER | FAM SPT CEN | B | This facility is provided for the purpose of providing military members and their family information on passports, voting, legal matters, insurance, retirement, military separation, career counseling, loans and so forth. |  | https://www.wbdg.org/FFC/AF/AFMAN/740253_Airman_and_Family_Readiness_Center.pdf | AF/A1S | AFSVA, MAJCOM/A1 | 73 | 7372 | Family Service Center | SF |  | ‌$171.70 | ‌$5.34 | 7372 | 35000 | 7000 | No | FSTC | 74033 | 74025
730151 | FORESTRY GUARD STATION | FORESTRY GUARD STN | B | Surveillance station designed to provide protection against forest fires. Each station consists of an observation tower and housing for the assigned forester and family. | Also see: CATCode 730145 FIRE OSERVATION TOWER AND COMM CENTER | https://www.wbdg.org/FFC/AF/AFMAN/730151_Forestry_Guard_Station.pdf | AF/A4C | AFCEC/CXF | 73 | 7381 | Forestry Guard Station | SF |  | ‌$85.11 | ‌$1.41 | 7381 | 2000 | 770 | No | FGS | 73012 | N/A
141184 | READY SHELTER FACILITY | READY SHLTR FAC | B | Facility configured to assure survivability in the event of a minimum warning conventional weapons attack. The structure insures rapid force generation and provides environmental and security protection. | Also known as an: Air Raid/Fallout Shelter. Also see: CATCode 690625 TROOP SHELTER | https://www.wbdg.org/FFC/AF/AFMAN/141184_Ready_Shelter_Facility.pdf | AF/A3O-A | AF/A4L | 73 | 7383 | Air Raid/Fallout/Storm Shelter | SF | PN | ‌$305.22 | ‌$3.75 | 7383 | 9300 | 1100 | No | RSF | 73050 | 73065
690625 | TROOP SHELTER | SHLTR, TROOP | B | Facility designed for use in forward basing areas to house personnel and equipment items. The facility provides protection from fallout and blasts when covered with a minimum of 18" of concrete or equivalent earth cover. | Also see: CATCodes 141184 READY SHELTER FACILITY AND 730660 ABOVE GROUND TORNADO SHELTER. | https://www.wbdg.org/FFC/AF/AFMAN/690625_Troop_Shelter.pdf | AFCEC/COS | N/A | 73 | 7383 | Air Raid/Fallout/Storm Shelter | SF | PN | ‌$305.22 | ‌$3.75 | 7383 | 9300 | 1100 | No | TS | 73050 | 73065
730660 | ABOVE GROUND TORNADO SHELTER | ABOVE GROUND TORNADO SHELTER | B | An enclosed, reinforced facility, generally within or beneath an existing building that provides protection against air attack, fallout, severe storms or other life-threatening events. | Also see: CATCode 690625 TROOP SHELTER | https://www.wbdg.org/FFC/AF/AFMAN/730660_Above_Ground_Tornado_Shelter.pdf | AFCEC/CFT | N/A | 73 | 7383 | Air Raid/Fallout/Storm Shelter | SF | PN | ‌$305.22 | ‌$3.75 | 7383 | 9300 | 1100 | No | AGTS | 73050 | 73065
730275 | BUS SHELTER | BUS, SHLTR | S | Facility that provides protection from the elements for those waiting for transportation. |  | https://www.wbdg.org/FFC/AF/AFMAN/730275_Bus_Shelter.pdf | AF/A4LE | AFCEC/COS | 73 | 7384 | Personnel/ Equipment Shelter | SF |  | ‌$51.45 | ‌$0.58 | 7384 | 15000 | 300 | No | BUS | 73070 | 73066
738401 | INCLEMENT WEATHER SHELTER, BELOW GROUND | INCLEMENT WX SHLTR, BELOW GND | S | Below Ground Shelter used to provide protection from inclement weather. | Also known as: Tornado Shelter. Also see: CATCode 730660 ABOVE GROUND TORNADO SHELTER. | https://www.wbdg.org/FFC/AF/AFMAN/738401_Inclement_Weather_Shelter_Below_Ground.pdf | AFCEC/COS | N/A | 73 | 7384 | Personnel/ Equipment Shelter | SF |  | ‌$51.45 | ‌$0.58 | 7384 | 15000 | 300 | No | UGWS | 73070 | 73066
738421 | SMOKING SHELTER | SMOKING SHELTER | S | A permanently assigned enclosed building or enclosed space that provides protection from the weather for those personnel who choose to smoke. |  | https://www.wbdg.org/FFC/AF/AFMAN/738421_Smoking_Shelter.pdf | AFCEC/COS | N/A | 73 | 7384 | Personnel/ Equipment Shelter | SF |  | ‌$51.45 | ‌$0.58 | 7384 | 15000 | 300 | No | SKSH | 73056 | 74093
738499 | MISCELLANEOUS PERSONNEL SHELTER | MISC PERSONNEL SHELTER | S | A facility to protect personnel or equipment from the elements, such as bus stops, smoking shelters, bicycle shelters, rain shelters, and mailbox enclosures. | (AAFES CODE = 1Y) | https://www.wbdg.org/FFC/AF/AFMAN/738499_Misc_Personnel_Shelter.pdf | AFCEC/COS | N/A | 73 | 7384 | Personnel/ Equipment Shelter | SF |  | ‌$51.45 | ‌$0.58 | 7384 | 15000 | 300 | No | MIPS | 73070 | 73066
860616 | RAILROAD SHELTER PERSONNEL | RR SHLTR PERS | S | Facility designed to provide shelter from the elements while waiting for a train. |  | https://www.wbdg.org/FFC/AF/AFMAN/860616_Railroad_Shelter_Personnel.pdf | AFCEC/COS | N/A | 73 | 7384 | Personnel/ Equipment Shelter | SF |  | ‌$51.45 | ‌$0.58 | 7384 | 15000 | 300 | No | RRSP | 73070 | 73066
738521 | SEPARATE TOILET/SHOWER BUILDING | SEP TOIL/SHOWER | B | A separate building that may contain sinks and/or showers in addition to toilets. This category includes toilet facilities located at training sites (such as a range, bivouac, or maneuver area) as well as those in general public use areas such as parks, picnic areas, pools, beaches, and athletic fields. Do not use when toilets are part of a larger building. | For Fam Camp, use CATCode 750612 FAM CAMP SPT BLDG. | https://www.wbdg.org/FFC/AF/AFMAN/738521_Separate_Toilet%20_Shower_Bldg.pdf | AFCEC/COS | N/A | 73 | 7385 | Public Restroom/Shower | SF |  | ‌$179.39 | ‌$6.29 | 7385 | 11000 | 540 | No | STSB | 73075 | 73075, 74089
750612 | FAMILY CAMPING SUPPORT FACILITY | FAM CAMP SPT FAC | B | Support building that includes toilets, lavatories, showers, service sink, and a washing machine. Size is 500 for 24 camping vehicles. |  | https://www.wbdg.org/FFC/AF/AFMAN/750612_Family_Camping_Support_Facility.pdf | AF/A1S | AFSVA, MAJCOM/A1S | 73 | 7385 | Public Restroom/Shower | SF |  | ‌$179.39 | ‌$6.29 | 7385 | 11000 | 540 | No | FCPS | N/A | 73075, 74089
750811 | SWIMMERS BATH HOUSE | SWIMMERS BATH HSE | B | Facility designed for use as a swimmers bath house with necessary showers and lockers for protection of belongings. |  | https://www.wbdg.org/FFC/AF/AFMAN/750811_Swimmers_Bath_House.pdf | AF/A1S | AFSVA, MAJCOM/A1S AFCEC/COS | 73 | 7385 | Public Restroom/Shower | SF |  | ‌$179.39 | ‌$6.29 | 7385 | 11000 | 540 | No | SWBH | N/A | 74089
740385 | EXCHANGE MAINTENANCE SHOP | EXCH, MAINT SHP | B | Facility designed as a repair shop for damaged exchange equipment and fixtures. | (AAFES CODE = 1Y) | https://www.wbdg.org/FFC/AF/AFMAN/740385_Exchange_Maintenance_Shop.pdf | AAFES | N/A | 73 | 7387 | Exchange Support Facility | SF |  | ‌$82.07 | ‌$4.72 | 7387 | 39000 | 7800 | No | XMS | 74054 | 74016
740386 | EXCHANGE ADMINISTRATION | EXCH, ADMIN | B | The main administrative offices of the local base exchange operations. | (AAFES CODE = 1Y) ALSO see: CATCode 740396 CENTRAL EXCHANGE ADMINISTRATION | https://www.wbdg.org/FFC/AF/AFMAN/740386_Exchange_Administration.pdf | AAFES | N/A | 73 | 7387 | Exchange Support Facility | SF |  | ‌$82.07 | ‌$4.72 | 7387 | 39000 | 7800 | No | XADM | N/A | 74003
740396 | CENTRAL EXCHANGE ADMINISTRATION | CENTRAL EXCH ADMIN | B | Facility designed to provide administrative services for a number of installations within a specified geographical area. | (AAFES CODE = 1Y) | https://www.wbdg.org/FFC/AF/AFMAN/740396_Central_Exchange_Administration.pdf | AAFES | N/A | 73 | 7387 | Exchange Support Facility | SF |  | ‌$82.07 | ‌$4.72 | 7387 | 39000 | 7800 | No | XCAD | N/A | 74003
740398 | CENTRAL EXCHANGE SUPPORT FACILITY | CEN EXCH SPT FCLTY | B | Those facilities or area such as food processing (i.e. Central Kitchen) or depots, bakeries, refrigerated storage plants, central repair shops or processing plants that are extensions of the main facilities. | (AAFES CODE = 1Y) | https://www.wbdg.org/FFC/AF/AFMAN/740398_Central_Exchange_Support_Facility.pdf | AAFES | N/A | 73 | 7387 | Exchange Support Facility | SF |  | ‌$82.07 | ‌$4.72 | 7387 | 39000 | 7800 | No | XCSF | N/A | N/A
740387 | EXCHANGE RETAIL WAREHOUSE | EXCH, RETAIL WHSE | B | Facility designed for holding and storage of exchange merchandise required in addition to the main exchange store storage capabilities. | (AAFES CODE = 1Y) | https://www.wbdg.org/FFC/AF/AFMAN/740397_Central_Exchange_Warehouse.pdf | AAFES | N/A | 73 | 7388 | Exchange Warehouse | SF |  | ‌$164.91 | ‌$2.28 | 7388 | 470000 | 58000 | No | XRWH | 74055 | 74086
740397 | CENTRAL EXCHANGE WAREHOUSE | CENTRAL EXCH WHSE | B | Regional warehouse that supports a number of installations within a specified geographical area. | (AAFES CODE = 1Y) | https://www.wbdg.org/FFC/AF/AFMAN/740397_Central_Exchange_Warehouse.pdf | AAFES | N/A | 73 | 7388 | Exchange Warehouse | SF |  | ‌$164.91 | ‌$2.28 | 7388 | 470000 | 58000 | No | XCWH | 74055 | 74085
730740 | PRIVATELY OWNED VEHICLE INSPECTION STATION |  | B | A building used for the inspection of POVs that is normally operated by the Logistic Readiness Center. This category also refers to a collocated drivers testing facility. Also report this building with unit of measure operational vehicles (VE). VE is a count of the vehicle inspection capacity of the facility. A single bay is one VE, and a double bay is two VE. Data should be available from the installation safety office or the LRC. If not, conduct a physical survey. |  | No Standards/Criteria available |  |  | 73 | 7389 | Private Vehicle Inspection Facility | SF |  |  |  |  | 5500 | 1100
740664 | ARTS AND CRAFTS CENTER | ARTS&CRAFTS CENTER | B | Facility designed for arts and crafts activities such as printing, drawing, sculpture, ceramics, photography, woodworking, modeling, electronics and other hand crafts. |  | https://www.wbdg.org/FFC/AF/AFMAN/740664_Arts_and_Crafts_Center.pdf | AF/A1S | AFSVA, MAJCOM/A1S | 74 | 7411 | Hobby And Craft Center | SF |  | ‌$131.61 | ‌$6.25 | 7411 | 20000 | 7200 | No | ACCT | 74022 | 74036
740665 | HOBBY SHOP AUTOMOTIVE | H/SHP, AUTOMOTIVE | B | This facility serves to support off-duty activity in the maintenance, repair, modification, and improvement of vehicles on a self –help basis. |  | https://www.wbdg.org/FFC/AF/AFMAN/740665_Hobby_Shop_Automotive.pdf | AF/A1S | AFSVA, MAJCOM/A1S | 74 | 7412 | Automobile Craft Center | SF |  | ‌$62.14 | ‌$2.60 | 7412 | 29000 | 5500 | No | HSAT | 74024 | 74038
750422 | GOLF CLUBHOUSE | GOLF CLUBHSE/EQUIP | B | Facility designed to provide support to golf courses on base. Functional space areas include locker rooms equipment storage and issue, golf clothing and equipment store, snack bar, lounge, and building support area. |  | https://www.wbdg.org/FFC/AF/AFMAN/750422_Golf_Clubhouse.pdf | AF/A1S | AFSVA, MAJCOM/A1S | 74 | 7413 | Golf Club House and Sales | SF |  | ‌$146.31 | ‌$7.58 | 7413 | 24000 | 4600 | No | GLFC | 74030 | 74080
750423 | GOLF EQUIPMENT BUILDING | GOLF MAINT/EQUIP | B | Facility designed for the storage and maintenance of golf carts and other related equipment. |  | https://www.wbdg.org/FFC/AF/AFMAN/750423_Golf_Equipment_Building.pdf | AF/A1S | AFSVA, MAJCOM/A1S | 74 | 7413 | Golf Club House and Sales | SF |  | ‌$146.31 | ‌$7.58 | 7413 | 24000 | 4600 | No | GLFE | 74031 | N/A
740315 | ROD AND GUN CLUB | CLUB, ROD & GUN | B | This facility includes land and building space. The building includes space for offices, storage and sales areas, gun and ammunition maintenance, projector area, toilets and lounge. See AFH 32-1084 for criteria. |  | https://www.wbdg.org/FFC/AF/AFMAN/740315_Rod_and_Gun_Club.pdf | AF/A1S | AFSVA | 74 | 7414 | Club and Organization Building | SF |  | ‌$161.76 | ‌$6.02 | 7414 | 23000 | 2800 | No | RGCL | 74085 | N/A
740317 | AERO CLUB | CLUB, AERO | B | Facility designed to provide aircraft storage space for Air Force installation personnel who fly as a hobby. |  | https://www.wbdg.org/FFC/AF/AFMAN/740317_Aero_Club.pdf | AF/A1S | AFSVA | 74 | 7414 | Club and Organization Building | SF |  | ‌$161.76 | ‌$6.02 | 7414 | 23000 | 2800 | No | AERC | 74085 | 74075
740671 | BOWLING CENTER | BOWL CEN | B | Facility designed to provide bowling lane activities for installation military personnel. | LA = number of lanes | https://www.wbdg.org/FFC/AF/AFMAN/740671_Bowling_Center.pdf | AF/A1S | AFSVA, MAJCOM/A1S | 74 | 7415 | Bowling Center | SF | LA | ‌$144.43 | ‌$4.05 | 7415 | 44000 | 19000 | No | BOWL | 74011 | 74040
740675 | BASE LIBRARY | RECTN, LIB | B | This facility is required for string and issuing books and pamphlets, periodicals newspapers, maps, records, music scores and similar materials for the educational and recreational benefit of the military personnel and their dependents. |  | https://www.wbdg.org/FFC/AF/AFMAN/740675_Base_Library.pdf | AF/A1S | AFSVA, MAJCOM/A1S | 74 | 7416 | Library, General Use | SF |  | ‌$196.81 | ‌$4.31 | 7416 | 47000 | 11000 | No | LIBR | 74041 | 74076
740316 | RECREATION CENTER | RECREATION CENTER | B | This facility serves as a center of recreation to enhance the life of the Air Force community through recreation and leisure-time activities. |  | https://www.wbdg.org/FFC/AF/AFMAN/740316_Recreation_Center.pdf | AF/A1S | AFSVA | 74 | 7417 | Recreation Center | SF |  | ‌$179.15 | ‌$6.04 | 7417 | 43000 | 7400 | No | RECC | 74068 | 74042
740668 | MISCELLANEOUS RECREATION BUILDING | MISC RECTN BLDG | B | Facility designed to provide miscellaneous indoor recreation activities not included in other recreation building categories. |  | https://www.wbdg.org/FFC/AF/AFMAN/740668_Indoor_Miscellaneous_Recreation_Building.pdf | AF/A1S | AFSVA, MAJCOM/A1S | 74 | 7417 | Recreation Center | SF |  | ‌$179.15 | ‌$6.04 | 7417 | 43000 | 7400 | No | MREC | 74068 | 74028
740669 | MULTI PURPOSE RECREATION BUILDING | MULTI PURP REC BLD | B | This facility provides space for religious, welfare, and recreational activities at installations with military strengths up to 500. It may include space for religious activities, service club, open mess, youth center or entertainment activities. |  | https://www.wbdg.org/FFC/AF/AFMAN/740669_Multipurpose_Recreation_Building.pdf | AF/A1S | AFSVA, MAJCOM/A1S | 74 | 7417 | Recreation Center | SF |  | ‌$179.15 | ‌$6.04 | 7417 | 43000 | 7400 | No | MPRB | 74068 | 74028
740681 | CADET SOCIAL CENTER | CADET SOCIAL CEN | B | Facility designed to provide recreation for cadets. Functional space areas include a ballroom, lounge, TV room, game rooms, cafeteria, cadet clubs, theater, and building support areas. | USAFA is primary user. | https://www.wbdg.org/FFC/AF/AFMAN/740681_Cadet_Social_Center.pdf | AF/A1S | AFSVA, MAJCOM/A1S | 74 | 7417 | Recreation Center | SF |  | ‌$179.15 | ‌$6.04 | 7417 | 43000 | 7400 | No | CDSC | 74068 | 74054
740732 | RESTAURANT FUND MWR FACILITY | RES FUND MWR FCLTY | B | Space occupied by income producing activities operated by the base restaurant fund that are not food service related i.e. Bowling Alley, Barber and Beauty Shop and Sundry Sales. |  | https://www.wbdg.org/FFC/AF/AFMAN/740732_Restaurant_Fund_CWF_Facility.pdf | AF/A1S | AFSVA, MAJCOM/A1S | 74 | 7417 | Recreation Center | SF |  | ‌$179.15 | ‌$6.04 | 7417 | 43000 | 7400 | No | REMW | 74068 | 74028
740733 | CIVILIAN FUND MWR BUILDING | CIV FUND MWR BLDG | B | Facility designed to support approved civilian MWR activities such as the golf club-house, gym, recreation centers, hobby shops, and sports equipment rental space. |  | https://www.wbdg.org/FFC/AF/AFMAN/740733_Civilian_Fund_CWF_Facility.pdf | AF/A1S | AFSVA, MAJCOM/A1S | 74 | 7417 | Recreation Center | SF |  | ‌$179.15 | ‌$6.04 | 7417 | 43000 | 7400 | No | CFMW | 74068 | 74028
740883 | YOUTH CENTER | YOUTH CEN | B | This facility provides space to accommodate the indoor social activities of children 6-19 years of age. Space is provided for dancing, minor food and beverage service, games, music appreciation, and other related youth activities. |  | https://www.wbdg.org/FFC/AF/AFMAN/740883_Youth_Center.pdf | AF/A1S | AFSVA, MAJCOM/A1S | 74 | 7417 | Recreation Center | SF |  | ‌$179.15 | ‌$6.04 | 7417 | 43000 | 7400 | No | YOUC | 74066 | 74055
740678 | SKATING RINK | SKATE RINK | B | Recreational facility designed for roller or ice skating use by military personnel and their dependents. |  | https://www.wbdg.org/FFC/AF/AFMAN/740678_Indoor_Skating_Rink.pdf | AF/A1S | AFSVA, MAJCOM/A1S | 74 | 7418 | Indoor Skating Rink | SF |  | ‌$123.90 | ‌$2.65 | 7418 | 20000 | 12000 | No | SKAT | 74070, 74082 | 74046
740674 | GYMNASIUM | GYMNASIUM | B | This facility may provide space for latrines, showers, dressing rooms, lockers, squash, racquetball, handball, basketball, badminton courts, weight rooms, laundries, offices, and storage it is used for the daily physical training of military personnel. |  | https://www.wbdg.org/FFC/AF/AFMAN/740674_Gymnasium_Fitness_Center.pdf | AF/A1S | AFSVA, MAJCOM/A1S | 74 | 7421 | Indoor Physical Fitness Facility | SF |  | ‌$245.10 | ‌$4.37 | 7421 | 115000 | 18000 | No | GYMN | 74028, 74069 | 74044, 74045, 74049
740450 | FITNESS ROOM |  | B | Fitness rooms are stand-alone gymnasium facilities, usually cardio equipment and weight machines or free weights, in a single area of rooms within a facility of a different CCN. |  | No Standards/Criteria available |  |  | 74 | 7421 | Indoor Physical Fitness Facility | SF |  | 245.1 | ‌$4.37 | 7421 | 115000 | 18000 | No
740677 | SWIMMING POOL, INDOOR | SWIM POOL, INDOR | B | Enclosed swimming pool designed for year round use by military personnel and their dependents. |  | https://www.wbdg.org/FFC/AF/AFMAN/740677_Indoor_Swimming_Pool.pdf | AF/A1S | AFSVA, MAJCOM/A1S AFCEC/COS | 74 | 7422 | Indoor Swimming Pool | SF |  | ‌$157.92 | ‌$4.73 | 7422 | 45000 | 13000 | No | INSP | 74072 | 74053
740873 | THEATER, BASE | THEATER, BSE | B | Facility designed for the showing of moving pictures, live stage production, and an auditorium for the assembly of base personnel for instruction or passing of information. |  | https://www.wbdg.org/FFC/AF/AFMAN/740873_Base_Theater.pdf | AAFES | N/A | 74 | 7431 | Auditorium and Theater Facility | SF | SE | ‌$174.10 | ‌$2.47 | 7431 | 39000 | 6700 | No | THEB | 74010 | 74056
740874 | COMMUNITY/CONFERENCE CENTER | CMTY/CONF CTR | B | A single or multi-use facility that houses a combination of community and conference activity functions, to include but not limited to catered events, training, conferences, and social events as well as the assembly of installation personnel for instruction and/or passing of information. May include minimal administrative space for facility management. Also, within this meeting/training/conference/assembly space, include the secondary unit of measure for overall capacity of persons (PN). | May contain a catering kitchen, office space, and a Video Teleconferencing Center (VTC) | No Standards/Criteria available | #N/A | #N/A | 74 | 7440 | Community Activities/ Conference Center | SF |  | ‌$241.61 | ‌$4.42 | 7440 | 53000 | 10000 | No | CCCR | 74034 | 71432
720100 | Air Force Hotel | AF HOTEL | B | A building that provides temporary lodging accommodations for active & reserve component officers and enlisted personnel; DoD civilians; and dependents. Occupants typically are on temporary duty status; traveling on official business; or arriving or departing installations incident to a permanent change of station. Other occupants include military patients in local hospitals; visitors of patients in military hospitals; retired military personnel undergoing outpatient medical treatment and who must stay overnight near a military medical facility; U.S. and foreign guests of the Military Services; and guests of the Armed Forces as determined by the Installation Commander. If space is available, the following may use Air Force lodging regardless of travel status: active duty retirees; military personnel on leave or permissive temporary duty; family members and guests of military personnel assigned to the installation; and Reserve Component personnel not on official orders. Report the UMO of these buildings with PN equal to bedroom. (Does not apply to FSS-operated lodging facilities). |  | No Standards/Criteria available | #N/A | #N/A | 74 | 7441 | Transient Lodging | SF |  | 336.39 | ‌$4.21 | 7441 | 152000 | 23000 | No | AFHT | null | null
740443 | TRANSIENT LODGING FACILITY (APPROPRIATED) | TLF (APPR) | B | Facility designed to provide short term temporary housing accommodation for military members, their dependents, relatives, and guests including hospital visitors. |  | https://www.wbdg.org/FFC/AF/AFMAN/740443_Transient_Lodging_Facility.pdf | AF/A1S | AFSVA, AF/A4CA | 74 | 7441 | Transient Lodging | SF |  | ‌$305.00 | ‌$4.17 | 7441 | 152000 | 23000 | No | TLFA | 72010 | 72151, 72152, 74022
740457 | TRANSIENT LODGING FACILITY (NON-APPROPRIATED) | TLF (NAF) | B | TLF’s are required to provide short term temporary housing accommodation for military members, their dependents, relatives, and guest including hospital visitors. |  | https://www.wbdg.org/FFC/AF/AFMAN/740457_Transient_Lodging_Facility_NA.pdf | AF/A1S | AFSVA, AF/A4CA | 74 | 7441 | Transient Lodging | SF |  | ‌$305.00 | ‌$4.17 | 7441 | 152000 | 23000 | No | TLFN | 72010 | 74020
530800 | FISHER HOUSE |  | B | A building built specifically as a guest house for military families and retirees visiting a family member who is being treated at a military hospital for a life-threatening condition or long-term illness or who is terminally ill. These buildings contain separate bedrooms with private baths and a common kitchen, entry way, and living and dining rooms. The common areas are provided so families can draw support from other families that are dealing with similar situations. Do not use for guest houses unless solely associated with a medical facility. Regular guest houses should not use this CATCD even though they may be used to provide overflow capabilities when the Fisher Houses are full. |  | No Standards/Criteria available |  |  | 74 | 7441 | Transient Lodging | SF |  | ‌$305.00 | ‌$4.17 | 7441 | 152000 | 23000 | No
740666 | RECREATION SITE LODGING | RECTN SITE LODGING | B | Camping/recreation area which may be located on or off-base. |  | https://www.wbdg.org/FFC/AF/AFMAN/740666_Recreation_Site_Lodging.pdf | AF/A1S | AFSVA, MAJCOM/A1S | 74 | 7442 | Recreational Lodging | SF |  | ‌$103.91 | ‌$4.95 | 7442 | 90000 | 1900 | No | RCSL | 74036 | 74081
740459 | TRANSIENT LODGING SUPPORT BUILDING | TRN LODGE SPT BLDG | B | This facility hosts various support functions for TLF’s whenever these functions are not or cannot be incorporated within the main structure. These functions may include administration, lounge, mechanical equipment space or a launderette and custodial room. |  | https://www.wbdg.org/FFC/AF/AFMAN/740459_Transient_Lodging_Support_Facility.pdf | AF/A1S | AFSVA, AF/A4CA | 74 | 7443 | Transient And Recreational Lodging Support Facility | SF |  | ‌$29.72 | ‌$1.64 | 7443 | 16000 | 1700 | No | TLSB | 74087 | 74092
750583 | RIDING STABLES | RIDING STABLES | B | Facility used for boarding horses. Space includes single or double stalls, treatment stalls, quarantine area, operator's quarters, hay storage area, grain room, tack room, tack lockers, sweat pad and blanket drying area. |  | https://www.wbdg.org/FFC/AF/AFMAN/750583_Riding_Stables.pdf | AF/A1S | AFSVA, MAJCOM/A1S | 74 | 7444 | Stable | SF |  | ‌$37.83 | ‌$0.62 | 7444 | 18000 | 2600 | No | RIDS | 74049 | 74079
740870 | MARINA SUPPORT BUILDING |  | B | This facility provides space for office, equipment check-out, repair, and storage. It does not include docks, marina slips, and walkways. This is a special facility which is required only at outdoor recreation areas which have waterfront facilities available for boating activities. |  | No Standards/Criteria available |  |  | 74 | 7445 | Boathouse | SF |  |  |  |  | 14000 | 2600
740370 | MWR OUTDOOR RECREATION CENTER | MWR O/D REC CTR | B | This category code applies to three types of facilities: Outdoor Adventure Centers (OAC), Rental Centers (RC), and Outdoor Centers & Other Rentals (OCOR). Generally, OAC, RC, and OCORS are facilities that rent and/or sell goods that are associated with outdoor activities and Outdoor Recreation Programs (ORP). |  | No Standards/Criteria available | #N/A | #N/A | 74 | 7446 | MWR Sales and Rental Building | SF |  | 0 | ‌$4.96 | 7446 | 32000 | 3000 | No | ODRC | null | null
740672 | MWR SUPPLY AND NAF CENTRAL STORAGE | MWR SUP/NAF C-STOR | B | Facility designed for storage and issue of MWR equipment, supplies, and merchandise at both on base and off base recreation sites. | Outdoor Recreation rentals, tickets and tours. | https://www.wbdg.org/FFC/AF/AFMAN/740672_MWR_Supply_and_NAF_Central_Storage.pdf | AF/A1S | AFSVA, MAJCOM/A1S | 74 | 7447 | MWR Storage Building | SF |  | ‌$138.52 | ‌$3.06 | 7447 | 33000 | 3800 | No | MWRS | 74080 | N/A
750819 | SWIMMING POOL WATER TREATMENT | SWIM POOL WTR TRMT | B | Separate water treatment facilities that support swimming pools and normally included as part of swimming pools or bath houses. |  | https://www.wbdg.org/FFC/AF/AFMAN/750819_Swimming_Pool_Water_Treatment.pdf | AF/A1S | AFSVA, MAJCOM/A1S AFCEC/COS | 74 | 7448 | Recreational Support Building | SF |  | ‌$77.97 | ‌$1.79 | 7448 | 20000 | 1200 | No | SPWT | 74089 | 74090
744701 | MORALE WELFARE REC PET KENNEL | MORALE WELFARE REC PET KENNEL | B | A building that provides boarding areas and kennels for the upkeep of privately owned animals belonging to Hunt Club members. These kennels are typically collocated with the Rod and Gun Club/Hunt Club and are used most extensively during hunting season or during training sessions for these dogs. |  | https://www.wbdg.org/FFC/AF/AFMAN/744701_Morale_Welfare_Recreation_Pet_Kennel.pdf | AF/A1S, AFMSA/SGSF | AFSVA, MAJCOM/A1S | 74 | 7449 | Retail Kennel | SF |  | ‌$185.99 | ‌$4.67 | 7449 | 4500 | 2700 | No | MWRP | 74076 | 73074
751121 | PLAYGROUND, GENERAL PURPOSE | PLAYGROUND GP | S | Outdoor play area structure set aside for recreation near family housing, schools, recreational areas, or child support service centers. Playgrounds provide for the outdoor recreational needs of children ages 5-12. Also use this category for play lots, which are recreational areas for preschool children up to 6 years of age. Each is an occurrence count of the number of playgrounds, not of individual pieces of playground equipment. | Replaces CATCode 735400 SCHOOL PLAYGROUND. Playground repairs at daycare centers are reimbursable. At other playgrounds, they are not reimbursable. | No Standards/Criteria available | #N/A | #N/A | 75 | 7511 | Playground | EA |  | ‌$215720.50 | ‌$3311.50 | 7511 | 50 | 1 | Yes | PGGP | 75018 | 75110
750812 | SWIMMING POOL, OUTDOOR | SWIM POOL, CONSOL | S | Outdoor swimming pools are intended for the recreational use of installation personnel and for water training. | Also see CATCodes: 750811 SWIMMERS BATH HOUSE, 750813 SWIMMING POOL, AIRMEN, 750815 NCO SWIMMING POOL, and 750817 OFFICER SWIMMING POOL. | https://www.wbdg.org/FFC/AF/AFMAN/750812_Consolidated_Swimming_Pool.pdf | AF/A1S | AFSVA, MAJCOM/A1S AFCEC/COS | 75 | 7512 | Outdoor Swimming Pool | EA |  | ‌$979230.88 | ‌$13501.59 | 7512 | 1 | 1 | No | SPCO | 75030, 75031 | 75030, 75034
750426 | GOLF COURSE, 9 HOLE | GOLF CRS 9 HOLE | S | Outdoor recreation facility designed for use as a golf course having 9 holes. |  | https://www.wbdg.org/FFC/AF/AFMAN/750426_9_Hole_Golf_Course.pdf | AF/A1S | AFSVA, MAJCOM/A1S | 75 | 7513 | Golf Course | EA |  | ‌$2874090.50 | ‌$70591.00 | 7513 | 1 | 1 | No | GLF9 | 75041 | 75040
750427 | GOLF COURSE, 18 HOLE | GOLF CRS 18 HOLE | S | Outdoor recreation facility designed for use as a golf course having the regulation 18 holes. |  | https://www.wbdg.org/FFC/AF/AFMAN/750427_18_Hole_Golf_Course.pdf | AF/A1S | AFSVA, MAJCOM/A1S | 75 | 7513 | Golf Course | EA |  | ‌$2874090.50 | ‌$70591.00 | 7513 | 1 | 1 | No | GL18 | 75040 | 75040
750429 | GOLF DRIVING RANGE | GOLF DRIVING RANGE | S | Outdoor recreation facility designed for use as a golf driving range. |  | https://www.wbdg.org/FFC/AF/AFMAN/750429_Golf_Driving_Range.pdf | AF/A1S | AFSVA, MAJCOM/A1S | 75 | 7514 | Golf Driving Range | EA |  | ‌$198472.39 | ‌$7307.41 | 7514 | 1 | 1 | No | GLDR | 75042 | 75056
750440 | PITCH & PUTT GOLF COURSE | PITCH AND PUTT GOLF COURSE | S | A smaller version of a regulation golf course, where the distance from tee to hole is normally less than 200 yards. |  | No Standards/Criteria available | #N/A | #N/A | 75 | 7515 | Golf Pitch and Putt Course | EA |  | ‌$467939.98 | ‌$35295.50 | 7515 | 1 | 1 | No | GLPP | 75043, 75044 | N/A
750570 | RECREATION/PICNIC AREA | REC AREA | S | This facility includes parks or picnic areas. |  | No Standards/Criteria available | #N/A | #N/A | 75 | 7516 | Outdoor Recreation Area | EA |  | ‌ | ‌ | 7516 | 1 | 1 | No | PICN | null | 75057
751721 | RECREATIONAL PIER/PLATFORM | REC PIER/PLAT | S | A structure that may be used for a variety of purposes. The platform may be part of a nature trail or a deck provided for wildlife observation. Typically, the pier extends outward from the shoreline and is used for the berthing, fueling, or repair of recreational boats or vessels, both Government and privately-owned, or for fishing. Piers may be of the open (piling) or filled (earthen) type. Floating platforms and other floating equipage are excluded. |  | No Standards/Criteria available | #N/A | #N/A | 75 | 7517 | Recreational Pier | EA |  | ‌$8772.98 | ‌$541.44 | 7517 | 1 | 1 | No | PPLA | 75070 | 75061
750600 | MARINA/BOAT RAMP | MAR/BT RMP | S | ​A waterfront facility operated by MWR that provides rental boats, a boat launch, and other waterfront amenities. |  | No Standards/Criteria available | #N/A | #N/A | 75 | 7518 | Marina | EA |  | ‌ | ‌ | 7518 | 1 | 1 | No | BRMP | null | 75060
750348 | PLATFORM TENNIS | PLATFORM TENNIS | S | A platform (elevated court) surrounded with a taut fencing which allows play off the walls, as in racquetball and squash. |  | No Standards/Criteria available | #N/A | #N/A | 75 | 7521 | Outdoor Playing Court | EA |  | ‌$134808.90 | ‌$2646.00 | 7521 | 32 | 1 | No | PLTT | 75011 | 75010
750347 | COURT, TENNIS | CRT, TENNIS | S | Outdoor hardtop surfaced court designed for the game of tennis. |  | https://www.wbdg.org/FFC/AF/AFMAN/750347_Tennis_Court.pdf | AF/A1S | AFSVA, MAJCOM/A1S | 75 | 7521 | Outdoor Playing Court | EA |  | ‌$134808.90 | ‌$2646.00 | 7521 | 32 | 1 | No | CRTT | 75011 | 75010
750349 | COURT, RECREATION | CRT, RECTN | S | Any outdoor recreational courts not identified under specific types of courts or under other category codes. | Volleyball, Horseshoes, Paintball, etc. | https://www.wbdg.org/FFC/AF/AFMAN/750349_Recreational_Court.pdf | AF/A1S | AFSVA, MAJCOM/A1S | 75 | 7521 | Outdoor Playing Court | EA |  | ‌$134808.90 | ‌$2646.00 | 7521 | 32 | 1 | No | CRTR | 75011 | 75010
750172 | ATHLETIC FIELD, BASEBALL | ATHLT FLD BASEBALL | S | A fenced outdoor area for playing regulation or youth baseball. The area has a skinned infield surface with a grass or synthetic grass outfield. Area layout is in accordance with the U.S. Baseball Federation or appropriate youth rules specifications. Lighting and scoreboard are optional. Account for dugouts and scorers' shelter separately under Recreation Pavilion (750371). Account for scorers' booth, press box, concession stand, and storage buildings separately under Recreation Support Building (740668). |  | https://www.wbdg.org/FFC/AF/AFMAN/750172_Athletic_Field_Baseball.pdf | AF/A1S | AFSVA, MAJCOM/A1S | 75 | 7522 | Athletic Field | EA |  | ‌$1131666.93 | ‌$7185.66 | 7522 | 17 | 1 | No | AFBB | 75020 | 75020
750175 | ATHLETIC FIELD, FOOTBALL/SOCCER | ATHLT FLD FB/SOC | S | Outdoor athletic field designed for junior football and soccer. These areas may be provided for dependents ages 6-19. |  | https://www.wbdg.org/FFC/AF/AFMAN/750175_Athletic_Field_Football_Soccer.pdf | AF/A1S | AFSVA, MAJCOM/A1S | 75 | 7522 | Athletic Field | EA | SE | ‌$1131666.93 | ‌$7185.66 | 7522 | 17 | 1 | No | AFFTB | 75022 | 75020
750178 | ATHLETIC FIELD, SOFTBALL | ATHLT FLD SOFTBALL | S | A fenced outdoor area with one to four playing fields for playing fast pitch or slow pitch softball. Area has a skinned infield surface with a grass or synthetic grass outfield. Area layout is in accordance with USA Amateur Softball Association specifications. Area has age-appropriate distance from pitcher's mound to home plate and distances between bases. Lighting and scoreboards are optional. Account for dugouts and scorers' shelter separately under Recreation Pavilion (750371). Account for scorers' booth, press box, concession stand and storage buildings separately as a Miscellaneous Recreation Building (740668). |  | https://www.wbdg.org/FFC/AF/AFMAN/750178_Athletic_Field_Softball.pdf | AF/A1S | AFSVA, MAJCOM/A1S | 75 | 7522 | Athletic Field | EA |  | ‌$1131666.93 | ‌$7185.66 | 7522 | 17 | 1 | No | AFSB | 75021 | 75020
750179 | ATHLETIC FIELD, STANDARD | ATHLT FLD STD | S | Facility authorized at installations with a military strength over 10,000. The stands seating capacity cannot exceed one-third of the installation military strength. |  | https://www.wbdg.org/FFC/AF/AFMAN/750179_Athletic_Field_Standard.pdf | AF/A1S | AFSVA, MAJCOM/A1S | 75 | 7522 | Athletic Field | EA |  | ‌$1131666.93 | ‌$7185.66 | 7522 | 17 | 1 | No | AFST | 17992, 75022 | 75020
750177 | ATHLETIC FIELD, TRACK | ATHLT FLD TRACK | S | Outdoor running track usually sited around a football field. A 400 meter running track is authorized per 1,000 military personnel. | Grass or artificial turf. (Artificial turf is real property) | https://www.wbdg.org/FFC/AF/AFMAN/750177_Athletic_Field_Track.pdf | AF/A1S | AFSVA, MAJCOM/A1S | 75 | 7523 | Running Track | EA |  | ‌$185848.27 | ‌$2646.00 | 7523 | 1 | 1 | No | AFTR | 75027 | N/A
750211 | STADIUM | STADIUM | S | Sports arena, usually oval or horseshoe-shaped seats with tiers of seats for spectators. The facility supports such sports as softball, baseball, football, and track events. | USAFA is primary user. | https://www.wbdg.org/FFC/AF/AFMAN/750211_Stadium.pdf | AF/A1S | AFSVA, MAJCOM/A1S | 75 | 7524 | Stadium | EA |  | ‌$3202216.14 | ‌$31892.81 | 7524 | 1 | 1 | No | STAD | 75060 | N/A
750371 | RECREATION PAVILION | O/D RECTN PAVILION | S | A structure for overhead protection of personnel and/or equipment from the weather elements at recreation facilities or areas such as parade fields, pools, beaches, parks, picnic areas, golf courses, and playgrounds. Such structures may include golf car and golf course maintenance vehicle covers, sun shelters, pavilions, scorers' shelters, baseball/softball dugouts, and so on. Winter pavilions support activities such as sledding, tobogganing, and skiing. If the facility is completely enclosed with an entrance, use Miscellaneous Recreation Building (740668). | Includes gazebos. | https://www.wbdg.org/FFC/AF/AFMAN/750371_Outdoor_Recreation_Pavilion.pdf | AF/A1S | AFSVA, MAJCOM/A1S | 75 | 7531 | Pavilion | SF |  | ‌$96.68 | ‌$0.49 | 7531 | 45000 | 790 | No | RPAV | 75052 | 74078
750835 | THEATER, OUTDOOR | THEATER OUTDOOR | S | Facility designed to provide space as an outdoor theater. | Located outdoors. | https://www.wbdg.org/FFC/AF/AFMAN/750835_Outdoor_Theater.pdf | AF/A1S | AFSVA, MAJCOM/A1S | 75 | 7532 | Outdoor Theater | EA |  | ‌$147382.38 | ‌$5734.06 | 7532 | 1 | 1 | No | ODTH | 75050 | 75050
750611 | FAMILY CAMPING AREA | FAM CAMPS | S | Camping area located on or near Air Force installations which support camping recreational activities for transient as well as local military personnel and their dependents. | Also known as: Fam Camp | https://www.wbdg.org/FFC/AF/AFMAN/750611_Family_Camp_Grounds.pdf | AF/A1S | AFSVA, MAJCOM/A1S | 75 | 7541 | Recreational Camp and Trailer Park | EA |  | ‌$354740.28 | ‌$17323.80 | 7541 | 1 | 1 | No | FCPA | 75086 | 75058, 75059
754221 | RECREATIONAL PIER | REC PIER/PLAT | S | This CCN is used for stand-alone recreational pier facilities (e.g. fishing piers) where there is no existing Marina. | Also see: CATCode 751721 RECREATIONAL PIER/PLATFORM | No Standards/Criteria available | #N/A | #N/A | 75 | 7542 | Miscellaneous Outdoor Recreation Facility | EA |  | ‌$121889.25 | ‌$2613.92 | 7542 | 35 | 1 | No | PIER | N/A | 75037
750581 | MISCELLANEOUS OUTDOOR RECREATION FACILITY | MISC O/RECTN FCLTY | S | Facility designed to accommodate miscellaneous outdoor recreation such as a parcours trail (an outdoor exercise course), marina, or other miscellaneous outdoor recreation activities. | A fitness trail (also known as outdoor exercise equipment and sometimes as a Par Course) consists of a path or course equipped with obstacles or stations distributed along its length for exercising the human body to promote good health. In general, fitness trails can be natural or man-made, located in areas such as forest, transportation rights-of-way, parks, or urban settings. Equipment exists to provide specific forms of physiological exercise, and can consist of natural features including climbable rocks, trees, and river embankments, or manufactured products (stepping posts, chin-up and climbing bars) designed to provide similar physical challenges. The degree of difficulty of a course is determined by terrain slope, trail surface (dirt, grass, gravel, etc.), obstacle height (walls) or length (crawls) and other features. Urban Par Courses tend to be flat, to permit participation by the elderly, and to accommodate cyclists, runners, skaters and walking. | https://www.wbdg.org/FFC/AF/AFMAN/750581_Miscellaneous_Outdoor_Recreational_Facility.pdf | AF/A1S | AFSVA, MAJCOM/A1S | 75 | 7542 | Miscellaneous Outdoor Recreation Facility | EA |  | ‌$121889.25 | ‌$2613.92 | 7542 | 35 | 1 | No | MORF | 75017, 75024, 75025, 75028, 75029, 75033, 75036, 75045, 75062, 75065, 75088, 75089 | 75021, 75022, 75023, 75037, 75052
750582 | CIVILIAN OUTDOOR RECREATION FACILITY | CIV O/RCTN FCLTY | S | Those land and site improvements used for outdoor recreation and financed by the Civilian Welfare Fund. |  | https://www.wbdg.org/FFC/AF/AFMAN/750582_Civilian_Welfare_Fund_Outdoor_Facility.pdf | AF/A1S | AFSVA, MAJCOM/A1S | 75 | 7542 | Miscellaneous Outdoor Recreation Facility | EA |  | ‌$121889.25 | ‌$2613.92 | 7542 | 35 | 1 | No | CORF | N/A | 75021, 75022, 75023, 75037, 75052
760130 | HERITAGE CENTER FACILITY | HERITAGE CTR | B | A building that supports museum interpretation by exhibiting historical and tour information; it may exhibit artifacts, facsimiles, or reproductions of artifacts of historical interest. Use this category for a complete building or portion of an existing building used to exhibit historical materials and orient visitors to a particular site, event, or place. This category of usage differs from a museum in that the exhibits are generally static, with no artifact storage, curatorial activities, historical data collection, or cataloging and processing of historical artifacts. There are often no professional museum personnel on staff. |  | No Standards/Criteria available | #N/A | #N/A | 76 | 7601 | Museum | SF |  | 284.4 | ‌$4.31 | 7601 | 86000 | 19000 | No | HTCF | null | null
171155 | ACADEMIC EXHIBIT FACILITY | ACAD EXHBT FCLTY | B | This facility is used as a museum for the purpose of housing and placing on exhibit equipment of foreign origin that are used as training aids. |  | https://www.wbdg.org/FFC/AF/AFMAN/171155_Academic_Exhibit_Facility.pdf | AFHRA | AF/HO | 76 | 7601 | Museum | SF |  | ‌$122.05 | ‌$4.18 | 7601 | 86000 | 19000 | No | ACEF | 74035 | 76010
760111 | MUSEUM BUILDING | MUSEUM BLDG | B | Facility designed as a special museum and located on an Air Force installation. |  | https://www.wbdg.org/FFC/AF/AFMAN/760111_Museum_Building.pdf | AF/HO | USAFM/MU | 76 | 7601 | Museum | SF |  | ‌$122.05 | ‌$4.18 | 7601 | 86000 | 19000 | No | MUSE | 76010 | 76010
760512 | MONUMENTS/MEMORIALS | MONUMENTS/MEMORL | S | Those structures designated as monuments or memorials and located on Air Force installations. | Use this CATCode for airplane static displays. IAW AFI 65-601v1: 4.68. Memorials and Monuments. Absent specific statutory authority, appropriated funds are not available to fund the construction of memorials or monuments. The construction of memorials in Washington, DC is funded through private donations, e.g. the Vietnam Veterans Memorial, the World War II Memorial, the Air Force Memorial, the Navy Memorial, etc. The Federal Government donates the land and private funds construct the memorial. Once constructed, federal funds are used to maintain the memorials. See AFI 36-3108, Memorialization Program and Ceremonies. | https://www.wbdg.org/FFC/AF/AFMAN/760512_Monuments_Memorials.pdf | AF/HO | USAFM/MU | 76 | 7602 | Monument and Memorial | EA |  | ‌$8900.49 | ‌$275.62 | 7602 | 100 | 1 | No | MONU | 76020 | 76020
760330 | PET CEMETERY | CEMETERY | S | A pet burial ground located on a Government-owned installation. Count the entire cemetery as 1 EA. |  | No Standards/Criteria available | #N/A | #N/A | 76 | 7603 | Cemetery | EA |  | ‌ | ‌ | 7603 | 1 | 1 | No | PCEM | 76033 | 76030
760511 | CEMETERY | CEMETERY | S | Those areas set aside for burial of the dead. | Also see: CATCodes 760350 COLUMBARIUM and 760330 PET CEMETARY. | https://www.wbdg.org/FFC/AF/AFMAN/760511_Cemetery.pdf | AF/A1S | AFSVA, MAJCOM/A1S | 76 | 7603 | Cemetery | EA |  | ‌ | ‌ | 7603 | 1 | 1 | No | CEME | 76030, 76031, 76032 | 76030
760350 | COLUMBARIUM | COLUMBARIUM | S | A structure for the placement and storage of cinerary urns. Columbaria can be either integrated into an interior or boundary wall, or part of a mausoleum or another building. |  | No Standards/Criteria available | #N/A | #N/A | 76 | 7604 | Columbarium | CF |  | ‌$122.05 | ‌ | 7604 | 750 | 1 | No | COLU | 76035, 76036 | N/A
811147 | EMERGENCY ELECTRIC POWER GENERATION PLANT | ELEC E/PWR GEN PLT | S | This facility may be authorized in accordance with AFI 32-1061 to provide emergency standby power to specified essential facilities such as hospitals and airfield lighting, including visual aids, navigation, communications, and critical command facilities. | If located outside of a facility, give the generator its own facility number and RPUID. Belly tanks would be considered an additional allocation to the generator under CATCode 890171 MISC. STORAGE TANK. | https://www.wbdg.org/FFC/AF/AFMAN/811147_Emergency_Electric_Power_Generator_Plant.pdf | AFCEC/COS | AFSC/SEW | 81 | 8112 | Stand-By/Emergency Power | KW |  | ‌$530.46 | ‌$21.41 | 8112 | 14000 | 300 | No | EEPG | 81160 | 81160
811600 | STANDBY GENERATOR |  | S | A utility system that provides an emergency power supply. The utility system includes equipment such as engine generators and switchgear. Provision is made for starting and switching of the standby generator upon failure of the normal power source. The utility does not include a building to house the equipment (use 891024, Building Housing Miscellaneous Utility Plant). |  | No Standards/Criteria available |  |  | 81 | 8112 | Stand-By/Emergency Power | KW |  | ‌$530.46 | ‌$21.41 | 8112 | 14000 | 300 | No
811146 | WIND TURBINE | WIND TURBINE | S | A wind turbine is a rotary device that extracts energy from the wind. If the energy is converted to electricity, the machine is called a wind generator, wind turbine, wind turbine generator (WTG), wind power unit (WPU), wind energy converter (WEC), or aerogenerator. | Also known as a: Wind Farm, if more than one turbine. | No Standards/Criteria available | #N/A | #N/A | 81 | 8114 | Electrical Power Source, Wind Generated | KW |  | ‌$5446.40 | ‌$21.41 | 8114 | 1500 | 500 | No | WTBN | 81146 | 81146
811143 | ELECTRIC POWER GENERATION NON-PLANT (ELECTRIC POWER, PHOTOVOLTAIC) | ELECT PWR-PHOTV | S | A utility system that generates electric power as a result of exposure to direct sunlight or other light energy source. The utility does not include a building to house the equipment associated with this electricity producing operation. | Also see: CATCode 890127 SOLAR COLLECTION SYSTEM. | No Standards/Criteria available | #N/A | #N/A | 81 | 8115 | Electrical Power Source, PhotoVoltaic | KW |  | ‌$12932.28 | ‌$20.40 | 8115 | 16000 | 400 | No | EPPV | 81122 | 81150
811145 | ELECTRIC POWER GENERATION PLANT (ELECTRIC POWER, PHOTOVOLTAIC) | ELEC PWR GEN PLT | S | Facility designed to provide Government-owned generation of prime or standby electric power in cases where no commercial power is available to meet operational requirements of the installation. This category code can also be used for an electric power photovoltaic utility system that generates electric power as a result of exposure to direct sunlight or other light energy source. | Also known as Solar Farms, if more than one solar panel. Also see: CATCode 890127 SOLAR COLLECTION SYSTEM. | https://www.wbdg.org/FFC/AF/AFMAN/811145_Electric_Power_Generation_Plant.pdf | AFCEC/COS | AFSC/SEW | 81 | 8115 | Electrical Power Source, PhotoVoltaic | KW |  | ‌$12932.28 | ‌$20.40 | 8115 | 16000 | 400 | No | EPGP | 81122 | 81150
890127 | SOLAR COLLECTION SYSTEM | SOL N-R-G COLL SYS | S | Bank of solar collectors that supply energy to power heating and cooling systems and to supplement hot water systems. Components include the collectors, piping, valves, controls, and gauges. | For stand-alone SOLAR FARMS, use CATCode 811145. | https://www.wbdg.org/FFC/AF/AFMAN/890127_Solar_Collection_System.pdf | AFCEC/COS | AFCEC/CFT | 81 | 8115 | Electrical Power Source, PhotoVoltaic | KW |  | ‌$12932.28 | ‌$20.40 | 8115 | 16000 | 400 | No | SRCS | N/A | 81150
811601 | BATTERY ENERGY STORAGE SYSTEM |  | S | A BESS is a structure containing a group of batteries that can store electrical energy from different sources and discharge energy when required. These are permanently installed battery systems. This CATCODE does not include a building to house the equipment (see FAC 8910 Utility Building) |  | No Standards/Criteria available |  |  | 81 | 8116 | Battery Energy Storage System (BESS) | MW |  |  |  |  | 18 | 2
812223 | PRIMARY DISTRIBUTION LINE OVERHEAD | PRIM DISTR LNE OH | LS | System and equipment of the overhead primary or higher voltage circuits of the system (poles, guys, cross arms, insulators, hardware, lighting arresters, fuses, line switches and associated equipment. | Includes barrel-shaped transformers attached to utility poles. Also see: CATCode 813321 TRANSFORMERS. | https://www.wbdg.org/FFC/AF/AFMAN/812223_Primary_Overhead_Distribution_Line.pdf | AFCEC/COS | AFSC/SEW | 81 | 8121 | Electrical Power Distribution Line, Overhead | LF |  | ‌$45.16 | ‌$0.26 | 8121 | 1300000 | 18000 | Yes | PDLO | 81241 | 81231
812224 | SECONDARY DISTRIBUTION LINE OVERHEAD | SEC DISTR LNE OH | LS | This category code identifies those secondary distribution lines that are components of the base electrical distribution system. The above-ground secondary lines consist of conductors, insulators, service drops, control devices, etc. |  | https://www.wbdg.org/FFC/AF/AFMAN/812224_Secondary_Overhead_Distribution_Line.pdf | AFCEC/COS | AFSC/SEW | 81 | 8121 | Electrical Power Distribution Line, Overhead | LF |  | ‌$45.16 | ‌$0.26 | 8121 | 1300000 | 18000 | Yes | SDLO | 81241 | 81231
812926 | EXTERIOR AREA LIGHTING | EXTERIOR AREA LTG | S | Exterior lighting designed to provide visible space for parking lots, streets, aircraft parking apron aircraft alert areas, and security lighting for such areas as a weapons storage area, etc. | EA = the number of light poles not the number of lights on a pole. Types of lighting include: mercury & metal halide, solar, LED, high pressure sodium, and low pressure sodium. | https://www.wbdg.org/FFC/AF/AFMAN/812926_Exterior_Area_Lighting.pdf | AFCEC/COS | AFSC/SEW | 81 | 8122 | Exterior Lighting, Pole | EA |  | ‌$3289.69 | ‌$37.47 | 8122 | 10000 | 30 | Yes | EAL | 81230 | 81220, 81240
812225 | PRIMARY DISTRIBUTION LINE UNDERGROUND | PRIM DISTR LNE UG | LS | System and equipment of the underground primary electrical distribution system. The underground distribution primary line consists of ducts, man-holes, vaults, cables, pot heads, switches, protective devices, and associated equipment. | Includes green or gray utility vault boxes, usually on concrete pads. Also see: CATCode 813321 TRANSFORMERS. | https://www.wbdg.org/FFC/AF/AFMAN/812225_Primary_Distribution_Line_Underground.pdf | AFCEC/COS | AFSC/SEW | 81 | 8123 | Electrical Power Distribution Line, Underground | LF |  | ‌$43.75 | ‌$0.75 | 8123 | 1200000 | 5700 | Yes | PDLU | 81242 | 81232
812226 | SECONDARY DISTRIBUTION LINE UNDERGROUND | SEC DISTR LNE UG | LS | Utility component of the base electric distribution system. The underground secondary system consists of conductors, ducts, splice boxes, manholes, services, control and protective devices and associated equipment |  | https://www.wbdg.org/FFC/AF/AFMAN/812226_Secondary_Distribution_Line_Underground.pdf | AFCEC/COS | AFSC/SEW | 81 | 8123 | Electrical Power Distribution Line, Underground | LF |  | ‌$43.75 | ‌$0.75 | 8123 | 1200000 | 5700 | Yes | SDLU | 81242 | 81232
813231 | ELECTRIC SUBSTATION | ELEC SUBSTATION | S | This category code identifies those facilities that change the voltage, normally from high voltage (15,000 and higher) to a lower voltage for primary distribution. They include the transformers, switching equipment, circuit breakers and safety equipment. |  | https://www.wbdg.org/FFC/AF/AFMAN/813231_Electric_Substation.pdf | AFCEC/COS | AFSC/SEW | 81 | 8131 | Electrical Power Substation | KV |  | ‌$221.38 | ‌$18.39 | 8131 | 100000 | 2100 | No | ELSS | 81320 | 81320
813228 | ELECTRIC SWITCHING STATION | ELEC SWITCH STN | S | This category code identifies those facilities that have no transformers and used for routing or rerouting high voltage feeders. All air or oil switches in the installation primary distribution lines (600-1500 volts) should be charged to the distribution system. |  | https://www.wbdg.org/FFC/AF/AFMAN/813228_Electric_Switching_Station.pdf | AFCEC/COS | AFSC/SEW | 81 | 8132 | Electrical Power Switching Station | KV |  | ‌$43.00 | ‌$0.35 | 8132 | 320000 | 13000 | No | ESWS | 81350 | 81330
813301 | TRANSFORMER STATION 500KV OR LESS | TRANS STN LESS THAN 500KV | S | Transformers transform the electrical power on the primary side to a lower or higher voltage on the secondary side to serve a facility or several facilities. Use the kilovolt ampere (KVA) rating that is found on the nameplate on the transformer or obtained from the manufacturer. It is the lowest rating when multiple ratings are provided (i.e. 12000/16000/20000 – OA/FA/FOA)]. |  | No Standards/Criteria available | #N/A | #N/A | 81 | 8133 | Electrical Power Transformers | KV |  | ‌$43.91 | ‌$7.05 | 8133 | 290000 | 910 | Yes | TLESS | 81360 | 81212
813321 | TRANSFORMERS | TRANSFORMERS | S | Transformers are electrical system components that convert the supplied power (incoming) voltage before transmitting it further (outgoing) in the electrical distribution network. Transformers convert from lower to higher voltage (step-up transformers) and convert from higher to lower voltage (step-down transformers). A transformer is similar in function to a substation but transforms the voltage from the distribution system to a user voltage. Transformers may be pole-mounted, pad-mounted, or housed in a building. This code does not include a building to house the equipment or the pad on which the equipment may be mounted. |  | No Standards/Criteria available | #N/A | #N/A | 81 | 8133 | Electrical Power Transformers | KV |  | ‌$43.91 | ‌$7.05 | 8133 | 290000 | 910 | Yes | TNFM | 81360 | 81212
813400 | LIGHTNING PROTECTION SYSTEM, STANDALONE | LPS, STANDALONE | S | A permanent stand-alone outdoor system, installed to protect structures, equipment and personnel from lightning strikes. The system may include an interconnected assembly of lightning rods that are grounded to divert lightning away from structures. Individual rods are mounted on poles or supporting structures. Count each pole or supporting structure that contains one or more lightning rods as one each. Do not report lightning rods fixed to a specific building or structures as a separate real property asset, those are component parts of the building or structure to which they are affixed. |  | No Standards/Criteria available | #N/A | #N/A | 81 | 8134 | Lightning Protection System, Standalone | EA |  | ‌$2896.45 | ‌$902.36 | 8134 | 4 | 1 | No | LPSS | 89280 | 81340
821157 | HEATING PLANT, GEOTHERMAL (ENVIRONMENTAL) | HEAT PLT GEO | S | A utility system to harness geothermal energy for heat generation purposes. Typically, the utility includes equipment such as steam wells, piping system, and turbine generators. The utility does not include a building to house the equipment (use 821117, Heating Plant Building). |  | No Standards/Criteria available | #N/A | #N/A | 82 | 8211 | Heat Source | BH |  | ‌$0.02 | ‌$0.00 | 8211 | 520000000 | 50000000 | No | HPTG | null | null
821115 | HEATING PLANT | HTG PLT 750/3500MB | S | This facility provides government owned generation of heat in the 750 to 3500 MBTU capacity range. Please note MBs DO NOT EQUAL MBTUs. MBTUs are Thousands of British Thermal Units. Convert MBTUs to MB by dividing by 1,000; Example 50,000 MBTUs/1000 = 50MBs. |  | https://www.wbdg.org/FFC/AF/AFMAN/821115_Heating_Plant_750_3500_MBTU.pdf | AFCEC/COS | AFSC/SEW | 82 | 8211 | Heat Source | BH |  | ‌$0.02 | ‌$0.00 | 8211 | 520000000 | 50000000 | No | HPLT | 82110, 82117, 82118, 82120, 82130, 82140, 82160, 82182, 82187 | 82112, 82122, 82130
821155 | STEAM PLANT INDUSTRIAL | STEAM PLT IND | S | Industrial plant that produces steam for other than heating purposes. |  | https://www.wbdg.org/FFC/AF/AFMAN/821155_Steam_Plant_Industrial.pdf | AFCEC/COS | AFSC/SEW | 82 | 8211 | Heat Source | BH |  | ‌$0.02 | ‌$0.00 | 8211 | 520000000 | 50000000 | No | STMP | 82150 | 82140, 82150
822245 | HOT WATER MAINS | HOT WTR MAINS | LS | Hot water supply and return lines used in an exterior heat distribution system to heat buildings on a base wide centralized heat system. |  | https://www.wbdg.org/FFC/AF/AFMAN/822245_Hot_Water_Mains.pdf | AFCEC/COS | AFSC/SEW | 82 | 8221 | Heat Distribution Line | LF |  | ‌$432.74 | ‌$3.15 | 8221 | 190000 | 8400 | Yes | HWMA | 82220, 82221 | 82216, 82226
822265 | STEAM HEATING MAINS | STEAM HT MAINS | LS | Steam supply and condensate return lines used in an exterior heat distribution system used to heat buildings from a central plant. |  | https://www.wbdg.org/FFC/AF/AFMAN/822265_Steam_Heating_Mains.pdf | AFCEC/COS | AFSC/SEW | 82 | 8221 | Heat Distribution Line | LF |  | ‌$432.74 | ‌$3.15 | 8221 | 190000 | 8400 | Yes | STEA | 82210, 82240 | 82212
823111 | HEAT GAS SOURCE | HT GAS SOURCE | S | A plant for the production of gas to be used directly in heat production. |  | https://www.wbdg.org/FFC/AF/AFMAN/823111_Heat_Gas_Source.pdf | AFCEC/COS | AFSC/SEW | 82 | 8231 | Heat Gas Production Plant | BH |  | ‌$0.02 | ‌$0.00 | 8231 | 150000000 | 62000000 | No | HGAS | 82310 | 82310
823244 | GAS STORAGE | GAS STOR | S | Any tank or other facility used to store gas as a heating fuel. |  | https://www.wbdg.org/FFC/AF/AFMAN/823244_Gas_Storage.pdf | AFCEC/COS | AFSC/SEW | 82 | 8232 | Heat Gas Storage | EA |  | ‌$109677.99 | ‌$456.36 | 8232 | 1 | 1 | No | GASS | N/A | 82320
824464 | GAS MAINS | GAS MAINS | LS | Gas supply piping that runs from the central heat plant to the facilities requiring heat. |  | https://www.wbdg.org/FFC/AF/AFMAN/824464_Gas_Mains.pdf | AFCEC/COS | AFSC/SEW | 82 | 8241 | Heat Gas Distribution Line | LF |  | ‌$20.74 | ‌$0.15 | 8241 | 320000 | 3700 | Yes | GASN | 82410 | 82410
826121 | AIR-CONDITIONING/REFRIGERATION PLANT | AC/REF PLANT | S | An air-conditioning/refrigeration plant provides air cooling and/or refrigeration, including that associated with cold storage warehouses. The utility includes equipment such as a heat exchanger with evaporator, expansion vessel and condenser, compressor, cooling medium, air or water cooling, chilled water system, condensate collection and return, pumps, valves, and control systems. The utility does not include a building for housing the equipment (use 43110, Cold Storage Building, Depot Level; 43211, Cold Storage Building, Installation; 89120, Plant/Utilities Building; 89126, Refrigeration/Air-Conditioning Building; or 89127, Combined Air-Conditioning/Heat Plant Building as appropriate). |  | No Standards/Criteria available | #N/A | #N/A | 82 | 8261 | Refrigeration and Air Conditioning Source | TR |  | ‌$5201.93 | ‌$67.51 | 8261 | 4600 | 260 | No | ACRP | 82610 | 82620
892924 | COOLING TOWER | COOLING TOWER | S | A tower that provides air-conditioning/cooling through circulation of atmospheric air that cools warm water, generally by direct contact (evaporation). Associated equipment normally includes pumps, valves, spray nozzles, and controls. It does not include a building to house the equipment. |  | No Standards/Criteria available | #N/A | #N/A | 82 | 8261 | Refrigeration and Air Conditioning Source | TR |  | ‌$5201.93 | ‌$67.51 | 8261 | 4600 | 260 | No | CTWR | 89410 | 82620
826123 | AIR CONDITIONING PLANT OVER 100 TONS | A/C PLT OVER 100TN | S | Central air conditioning plant that houses refrigeration equipment with capacities the meet or exceed 100 tons. |  | https://www.wbdg.org/FFC/AF/AFMAN/826123_Air_Conditioning_Plant_Over_100_Tons.pdf | AFCEC/COS | AFSC/SEW | 82 | 8261 | Refrigeration and Air Conditioning Source | TR |  | ‌$5201.93 | ‌$67.51 | 8261 | 4600 | 260 | No | ACOT | 82610 | 82620
827111 | CHILLED WATER EXTERIOR DISTRIBUTION LINE | C/WTR EX/DISTR LNE | LS | Exterior chilled water distribution piping that runs from the central air conditioning plant to the facilities requiring air conditioning. |  | https://www.wbdg.org/FFC/AF/AFMAN/827111_Chilled_Water_Exterior_Distribution_Line.pdf | AFCEC/COS | AFSC/SEW | 82 | 8271 | Chilled Water and Refrigerant Distribution Line | LF |  | ‌$125.95 | ‌$4.80 | 8271 | 18000 | 1700 | No | CWED | 82710 | 82720
831165 | SEWAGE TREATMENT AND DISPOSAL | SEWAGE TRMT & DSPL | S | This category code identifies sanitary sewage treatment and disposal components other than buildings and sewerage. This includes items such as setting basins, trickling filters, tanks, digester, etc. (also includes treatment of minor amounts of industrial waste water). |  | https://www.wbdg.org/FFC/AF/AFMAN/831165_Sewage_Treatment_and_Disposal.pdf | AFCEC/COS | AFCEC/CFT | 83 | 8311 | Sewage Treatment | KG |  | ‌$7374.48 | ‌$132.47 | 8311 | 15000 | 860 | No | SWTD | 83110, 83112, 83113 | 83110
831155 | INDUSTRIAL WASTE TREATMENT AND DISPOSAL | IND WST TRMT&DSPL | S | Facility designed for treating and disposing of industrial waste generated by corrosion control, plating, maintenance, photo processing, etc. | Also known as an Oil/Water Separator. Facility designed to collect and separate spilled fuel and oil carried by surface water draining from aircraft parking aprons or other pavements susceptible to fuel spills. | https://www.wbdg.org/FFC/AF/AFMAN/831155_Industrial_Waste_Treatment_and_Disposal_Facility.pdf | AFCEC/COS | AFCEC/CFT | 83 | 8312 | Industrial Waste Treatment | KG |  | ‌$7374.48 | ‌$132.47 | 8312 | 3000 | 300 | No | IWTD | 83140 | 83115
831157 | INDUSTRIAL WASTE FUEL SPILL COLLECTION | IND WST FL-SP COLL | S | Facility designed to collect and separate spilled fuel and oil carried by surface water draining from aircraft parking aprons or other pavements susceptible to fuel spills. |  | https://www.wbdg.org/FFC/AF/AFMAN/831157_Industrial_Waste_Fuel_Spill_Collection.pdf | AFCEC/COS | AFCEC/CFT | 83 | 8313 | Water Separation Facility | KG |  | ‌$51.59 | ‌$2.35 | 8313 | 10400 | 220 | No | IWFC | 83180, 83181 | 83116, 87111
831169 | SEWAGE SEPTIC TANK | SEWAGE SEPTIC TANK | S | Septic tank facility to include drain tile and piping that serves individual facilities that generate domestic wastewater. | Also see: CATCode 831511 SEPTIC LAGOONS/PONDS. The maintenance of a storm water pond is based on the capacity – not necessarily what is in the storm water pond at any given time. And MG is a static measurement, which makes things easier than a measurement of fluid flow. The capacity is the max designed volume; or when the water is spilling out of the pond through an engineered channel (weir, spillway, chute...). To measure the volume, this formula will suffice: Pond Volume = 0.8 X ( length (feet) X width (feet) X max depth X 7.48 gallons/cu. foot) = Gallons. Then divide by 1 million to get MG. You should be getting single digits for answers ( 1.2 MG, 3.4 MG....) if you are getting answers in the 1,000s of MGs, that would be a VERY large SW pond. | https://www.wbdg.org/FFC/AF/AFMAN/831169_Sewage_Septic_Tank.pdf | AFCEC/COS | AFCEC/CFT | 83 | 8314 | Septic Tank and Drain Field | GA |  | ‌$5.52 | ‌$0.05 | 8314 | 750000 | 19000 | No | SSP | 83120 | 83130
831511 | SEPTIC LAGOONS - PONDS | SEPT LAGOON - POND | S | Lagoon septic systems consist of one or more lagoons/ponds designed to receive, hold and treat wastewater. | Also see: CATCode 831169 SEWAGE SEPTIC TANK | No Standards/Criteria available | #N/A | #N/A | 83 | 8315 | Septic Lagoon and Settlement Ponds | GA |  | ‌$0.33 | ‌$0.00 | 8315 | 1300000 | 540000 | No | SELP | 83130 | 83131
832267 | SANITARY SEWAGE PUMP STATION | SAN SEWAGE PMP STN | S | Facility designed for the transfer of sewage to treatment stations. Equipment includes pits, pumping equipment, controls, and various structures. | Also known as a Lift Station. | https://www.wbdg.org/FFC/AF/AFMAN/832267_Sanitary_Sewage_Pump_Station.pdf | AFCEC/COS | AFCEC/CFT | 83 | 8316 | Sewage Lift Stations | EA |  | ‌$319544.64 | ‌$2236.92 | 8316 | 12 | 1 | No | SSPS | 83150 | 83230, 83231, 83241
832255 | INDUSTRIAL WASTE MAIN | IND WST MAIN | LS | Sewage collection mains serving the industrial waste water treatment and disposal system. |  | https://www.wbdg.org/FFC/AF/AFMAN/832255_Industrial_Waste_Main.pdf | AFCEC/COS | AFCEC/CFT | 83 | 8321 | Sewer and Industrial Waste Line | LF |  | ‌$47.28 | ‌$0.87 | 8321 | 500000 | 4000 | Yes | IWMN | 83240 | 83240
832266 | SANITARY SEWAGE MAIN | SAN SEWAGE MAIN | LS | Sewage collection mains serving the sanitary (domestic) wastewater treatment and disposal system. |  | https://www.wbdg.org/FFC/AF/AFMAN/832266_Sanitary_Sewage_Mains.pdf | AFCEC/COS | AFCEC/CFT | 83 | 8321 | Sewer and Industrial Waste Line | LF |  | ‌$47.28 | ‌$0.87 | 8321 | 500000 | 4000 | Yes | SSMN | 83210, 83220, 87171 | 83210
871183 | STORM DRAINAGE DISPOSAL | STRM DRN DSPL | LS | Components of the storm drainage system to include piping, channels, catch basins, culverts, manholes, etc. |  | https://www.wbdg.org/FFC/AF/AFMAN/871183_Storm_Drainage_Disposal.pdf | AFCEC/COS | AFCEC/CFT | 83 | 8321 | Sewer and Industrial Waste Line | LF |  | ‌$47.28 | ‌$0.87 | 8321 | 500000 | 4000 | Yes | SDDL | 87110 | 87110
833101 | RECYCLING CENTER | RECYCLING CENTER | S | This facility serves as a collection, sorting, storage, and shipping center for recyclable materials and products. Recycled materials are forwarded to together government or commercial recycling centers. There are no planning criteria for this facility, each requirement will require individual justification with detailed data on operational methods, equipment required, volume of processed containers and need for enclosed building space. |  | No Standards/Criteria available | #N/A | #N/A | 83 | 8331 | Refuse Collection and Recycling Facility | EA |  | ‌$51848.33 | ‌$4120.89 | 8331 | 1 | 1 | No | RYCC | 83320 | 73082
833354 | SOLID WASTE DISPOSAL FACILITY | S/WASTE DISPL FCLT | S | Facility designed for the disposal of solid waste and does not include hazardous waste. |  | https://www.wbdg.org/FFC/AF/AFMAN/833354_Solid_Waste_Disposal_Facility.pdf | AFCEC/COS | AFCEC/CFT | 83 | 8331 | Refuse Collection and Recycling Facility | EA |  | ‌$51848.33 | ‌$4120.89 | 8331 | 1 | 1 | No | SWDF | 83312 | 83320, 83321
833356 | SOLID WASTE REPOSITORY | S/WASTE REPOSITORY | S | Container designed for the storage and eventual transfer of solid waste. Hazardous materials are prohibited from this type disposal. |  | https://www.wbdg.org/FFC/AF/AFMAN/833356_Solid_Waste_Repository.pdf | AFCEC/COS | AFCEC/CFT | 83 | 8331 | Refuse Collection and Recycling Facility | EA |  | ‌$51848.33 | ‌$4120.89 | 8331 | 1 | 1 | No | SWRP | 83312 | 83320, 83321
833221 | INCINERATOR FACILITY | INCINERATOR | S | A structure used to burn combustible waste. Typically, it includes waste storage handling, furnace and stack, and some means of residual waste disposal. The structure may include auxiliary fuel storage and supply to support incineration or meet pollution control requirements. It may also include heat recovery equipment. This category does not include a building to house the equipment (use CATCode 89133, REFUSE AND GARBAGE BULDING). This category includes incinerators that are stand-alone facilities at hospitals/medical centers for disposal of pathological/medical waste. Measure the 1 day burn rate (in other words, TN per day). | TH = tons per hour. | No Standards/Criteria available | #N/A | #N/A | 83 | 8332 | Incinerator | TH |  | ‌$281039.71 | ‌$1671.80 | 8332 | 33 | 7 | No | INCI | 83310 | 83309, 83310
833360 | SOLID WASTE DISPOSAL LANDFILL | S/WASTE DSPL LNDFI | S | Sanitary landfill for the disposal of non-hazardous solid waste. | Also known as: Non-Hazardous Landfill. | No Standards/Criteria available | AFCEC/COS | AFCEC/CFT | 83 | 8333 | Sanitary Landfill | AC |  | ‌$717301.88 | ‌$5036.32 | 8333 | 400 | 20 | No | SWDL | 83410 | 83315
833361 | HAZARDOUS/WASTE DISPOSAL LANDFILL | H/WASTE DSPL LNDFI | S | This category code identifies those landfills that are used for the disposal of hazardous/waste as defined by 40 CFR 261. Standards for permitted hazardous permitted hazardous/waste landfills are given in 40 CFR 264, Subpart N—Landfills. | Also known as: Hazardous Landfill. | https://www.wbdg.org/FFC/AF/AFMAN/833361_Hazardous_Waste_Disposal_Landfill.pdf | AFCEC/COS | AFCEC/CFT | 83 | 8334 | Hazardous Waste Landfill | AC |  | ‌$717301.88 | ‌$5036.32 | 8334 | 25 | 5 | No | HZWL | 83420 | N/A
841165 | WATER SUPPLY TREATMENT FACILITY | WTR SUP TRMT | S | Domestic water treatment components other than buildings and mains. Equipment includes settling basins, filters, chemical feeders, etc. |  | https://www.wbdg.org/FFC/AF/AFMAN/841165_Water_Supply_Treatment_Facility.pdf | AFCEC/COS | AFCEC/CFT | 84 | 8412 | Water Treatment Facility | KG |  | ‌$5830.85 | ‌$31.53 | 8412 | 13000 | 670 | No | WSTF | 84110 | 84110, 84115
841427 | WATER TANK STORAGE | WTR TANK STOR | S | Water storage tanks, either elevated or ground level, used to store water for either domestic or industrial requirements. |  | https://www.wbdg.org/FFC/AF/AFMAN/841427_Water_Tank_Storage.pdf | AFCEC/COS | AFCEC/CFT | 84 | 8413 | Water Storage, Potable | GA |  | ‌$1.49 | ‌$0.04 | 8413 | 2000000 | 270000 | No | WTS | 84610 | 84130, 84140
841162 | COMMERCIAL WATER SUPPLY | WTR COML SUP | S | Facility owned and operated by entities other than the Federal Government. The water is supplied for use by the Air Force. |  | https://www.wbdg.org/FFC/AF/AFMAN/841162_Commercial_Water_Supply.pdf | AFCEC/COS | AFCEC/CFT | 84 | 8414 | Water Well, Water Source | KG |  | 71.3 | ‌$5.49 | 8414 | 8000 | 440 | No | CWSM | N/A | N/A
841163 | SURFACE WATER SUPPLY | WTR SURFACE SUP | S | DELETION PROPOSED IN FY 11 RPCS ***USE CODE 841425*** |  | https://www.wbdg.org/FFC/AF/AFMAN/841163_Surface_Water_Supply.pdf | AFCEC/COS | AFCEC/CFT | 84 | 8414 | Water Well, Water Source | KG |  | 71.3 | ‌$5.49 | 8414 | 8000 | 440 | No | SWSM | N/A | N/A
841166 | WATER WELL | WTR WELL | S | Water production wells that supply domestic or industrial water. This includes pumping equipment, casing, and controls. |  | https://www.wbdg.org/FFC/AF/AFMAN/841166_Water_Well.pdf | AFCEC/COS | AFCEC/CFT | 84 | 8414 | Water Well, Water Source | KG |  | 71.3 | ‌$5.49 | 8414 | 8000 | 440 | No | WW | 84130 | 84150
844368 | WATER SUPPLY NON-POTABLE | WTR SUP N/POT | S | Water supply system which does not meet potable water standards. Some examples of this type system are irrigation systems or fire protection systems. |  | https://www.wbdg.org/FFC/AF/AFMAN/844368_Water_Supply_Non_Potable.pdf | AFCEC/COS | AFCEC/CFT | 84 | 8414 | Water Well, Water Source | KG |  | 71.3 | ‌$5.49 | 8414 | 8000 | 440 | No | WSNP | 84470 | 84420
841161 | WATER SUPPLY MAINS | WTR SUP MAINS | LS | Pipes or conduits that supply water from the water source to the treatment plant. Typically, this category includes pipelines, valves, and access manholes. |  | https://www.wbdg.org/FFC/AF/AFMAN/841161_Water_Supply_Mains.pdf | AFCEC/COS | AFCEC/CFT | 84 | 8421 | Water Distribution Line, Potable | LF |  | ‌$29.20 | ‌$0.78 | 8421 | 440000 | 6700 | Yes | WTSM | 84215 | 84120
842245 | WATER DISTRIBUTION LINE, POTABLE | WTR DISTR MAINS | LS | All pipes that convey potable water from the treatment plant to the end user. Lateral lines. | For potable water ("suitable for drinking"). | https://www.wbdg.org/FFC/AF/AFMAN/842245_Water_Distribution_Line_Potable.pdf | AFCEC/COS | AFCEC/CFT | 84 | 8421 | Water Distribution Line, Potable | LF |  | ‌$29.20 | ‌$0.78 | 8421 | 440000 | 6700 | Yes | WDMN | 84210 | 84210
842249 | WATER PUMP STATION | WTR PMP STN | S | Station with a water pump that transfers either domestic or industrial water. | KG = thousands of gallons. | https://www.wbdg.org/FFC/AF/AFMAN/842249_Water_Pump_Station_Potable.pdf | AFCEC/COS | AFCEC/CFT | 84 | 8422 | Water Pump Facility, Potable | KG |  | ‌$28.97 | ‌$4.37 | 8422 | 14000 | 2000 | No | WTPS | 84141 | 84215
843101 | FIRE PROTECTION WATER | FIRE PROT WATER | S | This category code is for equipment that pumps water from underground sources to the fire protection system. The primary unit of measure is well capacity in gallons per minute (GM) |  | No Standards/Criteria available | #N/A | #N/A | 84 | 8431 | Water Source, Fire Protection | GM |  | ‌$58.83 | ‌$0.37 | 8431 | 1000 | 1000 | No | FPWT | N/A | 84340
843314 | FIRE PROTECTION WATER MAINS | FR PROTEC WTR MAIN | LS | Water mains used exclusively to provide water from fire protection water storage and or pump stations to fire protection systems and/or fire hydrants. |  | https://www.wbdg.org/FFC/AF/AFMAN/843314_Fire_Protection_Water_Mains.pdf | AFCEC/COS | AFCEC/CFT | 84 | 8432 | Water Distribution Line, Fire Protection | LF |  | ‌$49.79 | ‌$0.78 | 8432 | 76000 | 2800 | Yes | FPWM | 84330 | 84310
843301 | RESERVOIRS - FIRE PROTECTION WATER | RESERVOIR FIRE PROT WATER | S | This category code is for a reservoir that has a capacity greater than or equal to one million gallons and typically provides a sufficient quantity of water in reserve to insure an uninterrupted flow for fire protection. |  | No Standards/Criteria available | #N/A | #N/A | 84 | 8433 | Water Impoundment, Fire Protection | MG |  | ‌ | ‌ | 8433 | 2 | 0.3 | No | REFP | 84730 | 84335
843316 | WATER FIRE PUMPING STATION | WTR FR PMP STN | S | Pumping stations that provide large volumes of water for fire protection. These systems are normally used in deluge systems which automatically call for large amounts of water when a fire occurs. | Can be stand-alone buildings or attached to larger facilities. | No Standards/Criteria available | AFCEC/COS | AFCEC/CFT | 84 | 8434 | Water Pump Facility, Fire Protection | KG |  | ‌$41.71 | ‌$4.23 | 8434 | 17000 | 1900 | No | WFPS | N/A | 84320
843319 | FIRE PROTECTION WATER STORAGE | FR PROTEC WTR STOR | S | Water storage tanks used exclusively for supplying potable or non-potable water to fire protection systems. |  | https://www.wbdg.org/FFC/AF/AFMAN/843319_Fire_Protection_Water_Storage.pdf | AFCEC/COS | AFCEC/CFT | 84 | 8435 | Water Tank, Fire Protection | GA |  | ‌$66.87 | ‌$0.04 | 8435 | 1100000 | 110000 | No | FPWS | N/A | 84330
844500 | Storm Water Harvesting | HARVEST, STRM WTR | S | Stormwater management structures that collect, store, treat, and repurpose stormwater runoff for irrigation, HVAC make-up, and non-potable indoor plumbing uses e.g., Stormwater Vaults. |  | No Standards/Criteria available | #N/A | #N/A | 84 | 8442 | Water Storage, Non-Potable | GA |  | 1.9 | ‌$0.05 | 8442 | 2500000 | 200000 | No | STWH | null | null
844367 | WATER SUPPLY STORAGE, NON-POTABLE | WTR SUP STOR N/POT | S | Facility designed for storing non potable water. |  | https://www.wbdg.org/FFC/AF/AFMAN/844367_Water_Supply_Storage_Non_Potable.pdf | AFCEC/COS | AFCEC/CFT | 84 | 8442 | Water Storage, Non-Potable | GA |  | ‌$1.85 | ‌$0.05 | 8442 | 2500000 | 200000 | No | WSSNP | 84710 | 84152, 84440
841425 | WATER STORAGE RESERVOIR | WTR STOR RESERVOIR | S | Surface water impoundment area or basin constructed for this purpose. The facility is used to store water for domestic, industrial, or recreational purposes. | MG = million gallons | https://www.wbdg.org/FFC/AF/AFMAN/841425_Water_Storage_Reservoir.pdf | AFCEC/COS | AFCEC/CFT | 84 | 8443 | Reservoir, Water | MG |  | ‌ | ‌ | 8443 | 90 | 4 | No | WSR | 84620, 84720 | 84151, 84450
845363 | WATER SUPPLY MAIN NON-POTABLE | WTR SUP MAIN N/POT | LS | Water supply mains used in a non-potable water system. |  | No Standards/Criteria available | AFCEC/COS | AFCEC/CFT | 84 | 8451 | Water Distribution Line, Non-Potable | LF |  | ‌$29.20 | ‌$0.78 | 8451 | 300000 | 12000 | Yes | WSMNP | 84510 | 84520
871150 | STORM WATER PUMPING STATION | PMP STAT, NON-POT | S | Pump station facility used for moving storm water runoff from one elevation/location to another. |  | No Standards/Criteria available | #N/A | #N/A | 84 | 8452 | Water Pump Facility, Non-Potable | KG |  | ‌$41.89 | ‌$4.23 | 8452 | 8000 | 800 | No | WWPS | null | 87115
892922 | DECORATIVE FOUNTAIN/POND | DÉCOR FOUT/POND | S | A structure to enhance the visual environment. A fountain consists of pumps, associated piping and controls, and a collecting pond and may have a sculpture or other decorative structure. A pond consists of the pond itself and associated piping. Both structures are supplied with nonpotable water. Count a combination of a fountain/pond as 1 EA. Also count a stand-alone decorative pond as 1 EA. |  | No Standards/Criteria available | #N/A | #N/A | 84 | 8452 | Water Pump Facility, Non-Potable | KG |  | ‌$41.89 | ‌$4.23 | 8452 | 8000 | 800 | No | POND | 89260 | N/A
851143 | CURBS AND GUTTERS | CURBS AND GUTTERS | LS | Concrete structures used to line streets and parking lots to aid in collection and control of surface storm water runoff. | SY = LF x 2.5 / 9 | https://www.wbdg.org/FFC/AF/AFMAN/851143_Curbs_and_Gutters_and_Street_Inlets.pdf | AFCEC/COS | AFCEC/CFT | 85 | 8511 | Road, surfaced | SY |  | ‌$46.97 | ‌$0.93 | 8511 | 1900000 | 9800 | Yes | CURB | N/A | N/A
851145 | DRIVEWAY | DRIVEWAY | LS | Private roads leading from a street or other thoroughfare to a building, house, or garage. Normally a hard surfaced road. The surface is usually concrete or asphalt. |  | https://www.wbdg.org/FFC/AF/AFMAN/851145_Driveway.pdf | AFCEC/COS | AFCEC/CFT | 85 | 8511 | Road, surfaced | SY | LF | ‌$46.97 | ‌$0.93 | 8511 | 1900000 | 9800 | Yes | DW | N/A | 85110
851147 | ROAD | ROAD | LS | Structures designed to carry vehicle traffic. Volume and composition of traffic determines the design of roads and streets. Normally a hard surfaced road. The surface is usually concrete or asphalt. | With or without curbs and gutters. | https://www.wbdg.org/FFC/AF/AFMAN/851147_Road_Street.pdf | AFCEC/COS | AFCEC/CFT, AFSC/SEG | 85 | 8511 | Road, surfaced | SY | LF | ‌$46.97 | ‌$0.93 | 8511 | 1900000 | 9800 | Yes | RDS | 85110, 85710, 85720 | 85110
851201 | ROAD UNSURFACED | ROAD UNSRF | LS | An unsurfaced (unpaved) structure designed to carry vehicle traffic. Volume and composition of traffic determines the design of roads. The surface is usually gravel or hard-packed earth/dirt. |  | https://www.wbdg.org/FFC/AF/AFMAN/851201_Road_Unsurfaced.pdf | AFCEC/COS | AFCEC/CFT | 85 | 8512 | Road, Unsurfaced | SY | LF | ‌$12.19 | ‌$0.56 | 8512 | 5000000 | 56000 | Yes | RDUS | 85130, 85150, 85715, 85725 | 85111
851142 | ROAD BRIDGE | ROAD BRIDGE | S | A structure designed to carry vehicular traffic on roads in cantonment/built-up areas of the installation. The bridge, including supports, is erected over a depression or an obstruction (such as water, a highway, or a railway); has a passageway for vehicles; and has an opening measured along the center of the roadway of more than 20 feet between undercopings of abutments or spring lines of arches, or extreme ends of the openings for multiple boxes. The bridge may include multiple pipes where the distance between the pipes is less than half of the diameter/width of the smallest pipe opening. If the bridge opening is less than 20 feet or the distance between the pipes exceeds half the dimension of the smallest pipe, this structure is considered a culvert and is simply part of the roadway length and not accounted for separately. Also report the one-way load capacity of the bridge in tons (TN). | This includes box culverts that exceed 42 feet in length. | https://www.wbdg.org/FFC/AF/AFMAN/851142_Road_Bridge.pdf | AFCEC/COS | AFCEC/CFT, AFSC/SEG | 85 | 8513 | Vehicle Bridge | SY | LF | ‌$1572.47 | ‌$24.68 | 8513 | 5900 | 410 | No | RDBG | 85120, 85730 | 85120
851404 | VEHICULAR TUNNEL | VEHICULAR TUNNEL | S | Tunnels that supports vehicle traffic for an underground crossing of rivers, mountains, or other terrain feature. This does not include any pavement surfaces such as roads or sidewalks. |  | No Standards/Criteria available | #N/A | #N/A | 85 | 8514 | Tunnel | LF |  | ‌$605.47 | ‌$21.66 | 8514 | 92000 | 10800 | No | VTUN | N/A | 85125
852220 | PEDESTRIAN TUNNEL | TUNNEL, PED | S | ​The tunnel has a passageway for pedestrian traffic and may include a bridge, supports, is erected under and obstruction, such a highway. Measure tunnel area in SF of supporting structure (walls and roof) to include any secondary passageways as part of the tunnel. The SF measurement does not include the floor or pavement surface within the tunnel such as roads or sidewalks. |  | No Standards/Criteria available | #N/A | #N/A | 85 | 8514 | Tunnel | LF |  | ‌$605.47 | ‌$21.66 | 8514 | 92000 | 10500 | No | TUPD | null | null
852201 | VEHICLE PARKING SURFACED | VEH PKING SURFACED | LS | A surfaced area for parking vehicles. |  | https://www.wbdg.org/FFC/AF/AFMAN/852201_Vehicle_Parking_Surfaced.pdf | AFCEC/COS | AFCEC/CFT | 85 | 8521 | Vehicle Parking, Surfaced | SY | VE | ‌$38.65 | ‌$1.43 | 8521 | 200000 | 5100 | No | VPS | 85215 | 85210
852261 | VEHICLE PARKING OPERATIONS | VEH PKNG, OPS | LS | A paved surface for parking private and/or government vehicles and equipment in individual parking spots/locations. |  | https://www.wbdg.org/FFC/AF/AFMAN/852261_Vehicle_Parking_Operations.pdf | AFCEC/COS | AF/A4LE | 85 | 8521 | Vehicle Parking, Surfaced | SY | VE | ‌$38.65 | ‌$1.43 | 8521 | 200000 | 5100 | No | VPOPS | N/A | 85210
852262 | VEHICLE PARKING NON ORGANIZATIONAL | VEH PKNG, N/ORGN | LS | Parking spaces based on special traffic analysis that would authorize additional parking on an installation. |  | https://www.wbdg.org/FFC/AF/AFMAN/852262_Non_Organizational_Vehicle_Parking.pdf | AFCEC/COS | AFCEC/CFT | 85 | 8521 | Vehicle Parking, Surfaced | SY | VE | ‌$38.65 | ‌$1.43 | 8521 | 200000 | 5100 | No | VPNO | 85215 | 85210
852267 | VEHICLE/EQUIPMENT PARKING RESEARCH AND DEVELOPMENT | VEH/EQUIP PKNG, R-D | LS | Parking areas used for miscellaneous research and development vehicles and support equipment. |  | https://www.wbdg.org/FFC/AF/AFMAN/852267_Vehicle_Equipment_Parking_Research_Development.pdf | AFCEC/COS | AFCEC/CFT | 85 | 8521 | Vehicle Parking, Surfaced | SY | VE | ‌$38.65 | ‌$1.43 | 8521 | 200000 | 5100 | No | VEPR | 85215 | 85210
852271 | PRIVATE VEHICLE PARKING COMPOUND | PVT VEH PKNG COMPD | LS | A fenced storage yard with a paved surface and floodlighting. The primary use is for storage of privately owned vehicles, recreation equipment, and abandoned or impounded vehicles. | Includes RV Storage Lots, "Lemon Lots", and Impound Lots. | https://www.wbdg.org/FFC/AF/AFMAN/852271_Private_Vehicle_Parking_Compound.pdf | AFSFC/SFO, AFCEC/COS | AFCEC/CFT | 85 | 8521 | Vehicle Parking, Surfaced | SY | VE | ‌$38.65 | ‌$1.43 | 8521 | 200000 | 5100 | No | PVPC | 85215 | 85210
852263 | VEHICLE PARKING UNSURFACED | VEH PKNG, UNSRF | LS | A unsurfaced area for parking vehicles | Also includes dirt, grass, or gravel lots. | No Standards/Criteria available | #N/A | #N/A | 85 | 8522 | Vehicle Parking and Staging Area, Unsurfaced | SY | VE | ‌$12.94 | ‌$0.27 | 8522 | 200000 | 8100 | No | VPUS | 85211, 85216 | 85121
852301 | VEHICLE STAGING AREA, SURFACED/UNSURFACED | VEHICLE STAGING, SURFACED/UN | LS | A surfaced area for the permanent organizational parking and/or temporary holding of vehicles and equipment awaiting deployment. This FAC is not intended for surfaced parking areas designated for individual vehicle parking spots identified under FAC 8521. |  | https://www.wbdg.org/FFC/AF/AFMAN/852301_Vehicle_Staging_Area_Surfaced_Unsurfaced.pdf | AF/A4LE | AFCEC/COS | 85 | 8523 | Vehicle Staging Area, Surfaced | SY | VE | ‌$32.00 | ‌$1.43 | 8523 | 400000 | 10000 | No | VSA | 85210, 85212 | 85122
852287 | COVERED WALKWAY | WALKWAY, CV | LS | Covered walkways that are authorized for pedestrian traffic. |  | https://www.wbdg.org/FFC/AF/AFMAN/852287_Covered_Walkway.pdf | AFCEC/COS | AFCEC/CFT | 85 | 8524 | Sidewalk and Walkway | SY |  | ‌$56.49 | ‌$0.01 | 8524 | 200000 | 1300 | Yes | SWLK | 85220. 85221 | 85220
852289 | SIDEWALK | SIDEWALK | LS | Hard surfaced walkways that enable more efficient means of pedestrian traffic. | Can be constructed of concrete, brick or asphalt. | https://www.wbdg.org/FFC/AF/AFMAN/852289_Sidewalk.pdf | AFCEC/COS | AFCEC/CFT | 85 | 8524 | Sidewalk and Walkway | SY |  | ‌$56.49 | ‌$0.01 | 8524 | 200000 | 1300 | Yes | SDWK | 85220, 85221 | 85220
852282 | WALKWAY BRIDGE | WALKWAY, BRIDGE | LS | Spanning structure that permits pedestrian traffic over river, chasm, road, etc. | Also known as a footbridge. | https://www.wbdg.org/FFC/AF/AFMAN/852282_Walkway_Bridge.pdf | AFCEC/COS | AFCEC/CFT | 85 | 8525 | Pedestrian Bridge | SY | LF | ‌$2440.04 | ‌$28.41 | 8525 | 4200 | 91 | No | WWBG | 85230 | 85230
833300 | GARBAGE STAND | GARBAGE STAND | LS | A paved area designated for the storage of trash receptacles, usually dumpsters. If there is a perimeter wall/fencing, it may be recorded using category code 872248, Fence Interior. Garbage Stand UOM quantity is separate and shall not be included within an associated Road/Parking Lot/Driveway. |  | No Standards/Criteria available | #N/A | #N/A | 85 | 8526 | Miscellaneous Paved Area | SY |  | ‌$31.16 | ‌$1.43 | 8526 | 160000 | 530 | Yes | GARB | 85225 | 83330
852400 | MISCELLANEOUS OPEN STORAGE OR LAYDOWN AREA | STOR, OPEN | LS | An open storage areas other than those used for general supply operations (category code 452252), Base Civil Engineer Open Storage (452255), or Open Storage, Air Freight/Traffic Management Surface Freight (452258). |  | No Standards/Criteria available | #N/A | #N/A | 85 | 8526 | Miscellaneous Paved Area | SY |  | ‌$31.16 | ‌$1.43 | 8526 | 160000 | 530 | No | LAYD | null | 85240
132133 | PAD, EQUIPMENT OR SUPPORT | PAD EQUIP | LS | General purpose concrete pad used to support miscellaneous equipment items such as air conditioners, generators, towers, etc. | This category code may be used for all equipment. Not limited to just communication equipment. | https://www.wbdg.org/FFC/AF/AFMAN/132133_PAD_Equipment_Support.pdf | AFCEC/COS | AFNIC | 85 | 8526 | Miscellaneous Paved Area | SY |  | ‌$31.16 | ‌$1.43 | 8526 | 160000 | 530 | Yes | PAD | 85225 | 85235, 85240, 85241
821111 | COAL YARD | COAL YARD | LS | Area designated for the storage and handling of coal. |  | https://www.wbdg.org/FFC/AF/AFMAN/821111_Coal_Yard.pdf | AFCEC/COS | AFSC/SEW | 85 | 8526 | Miscellaneous Paved Area | SY |  | ‌$31.16 | ‌$1.43 | 8526 | 160000 | 530 | No | COAL | N/A | 85235, 85240
890152 | LOADING AND UNLOADING AREA | LOAD & UNLOAD AREA | LS | Those areas normally at ground level where miscellaneous materials may be loaded or unloaded as the requirement may be. |  | https://www.wbdg.org/FFC/AF/AFMAN/890152_Loading_Unloading_Area.pdf | AFCEC/COS | AFCEC/CFT | 85 | 8526 | Miscellaneous Paved Area | SY |  | ‌$31.16 | ‌$1.43 | 8526 | 160000 | 530 | No | LDUN | N/A | 85240
853101 | VEHICLE PARKING GARAGE | VEHICLE PARKING GARAGE | S | A building designed for parking certain government vehicles that require protection from the elements. | Also known as a car park, parking garage, parking structure, parking ramp. | https://www.wbdg.org/FFC/AF/AFMAN/853101_Vehicle_Parking_Garage.pdf | AFCEC/COS | AFCEC/CFT, AFSC/SEG | 85 | 8531 | Parking Garage/Building | SF | VE | ‌$55.00 | ‌$0.63 | 8531 | 1000000 | 34000 |  | VPG | 85218 | 73080, 85310
812928 | TRAFFIC LIGHTS | TRAFFIC LIGHTS | S | Electronically operated signal lights used to direct or control traffic. |  | No Standards/Criteria available | AFCEC/COS | AFSC/SEW | 81 | 8541 | Traffic Control Signals | EA |  | ‌$335095.26 | ‌$1038.87 | 8541 | 250 | 4 | Yes | TRAFL | 89230 | 85123
860617 | RAILROAD TRACKAGE | RR TRACKAGE | LS | Steel rails and creosoted wood cross ties that permit the movement of locomotives. |  | https://www.wbdg.org/FFC/AF/AFMAN/860617_Railroad_Trackage.pdf | AFCEC/COS | N/A | 86 | 8601 | Railroad Track | MI |  | ‌$643571.81 | ‌$8412.71 | 8601 | 105 | 4 | Yes | RRTK | 86010 | 86010
860612 | RAILROAD BRIDGE | RR BRIDGE | LS | Spanning structure that permits the passage of locomotives over rivers, chasms, road, etc. |  | https://www.wbdg.org/FFC/AF/AFMAN/860612_Railroad_Bridge.pdf | AFCEC/COS | N/A | 86 | 8611 | Railroad Bridge | LF |  | ‌$12424.31 | ‌$163.57 | 8611 | 2300 | 210 | No | RRBD | 86110 | 86030
871101 | DRAINAGE DITCH | DRAINAGE DITCH | LS | An open ditch or channel that requires maintenance to carry storm water runoff. Ditches may be paved or unsurfaced, but must require maintenance before they should be accounted for with a CATCD. Typically, the structure consists of culverts, headwalls and end walls, drop structures, and other energy dissipaters, out-falls, and associated components as required. | Rip-rap = rocks to dissipate water pressure from eroding sides of ditch. | No Standards/Criteria available | #N/A | #N/A | 87 | 8711 | Storm Drainage | LF |  | ‌$27.01 | ‌$0.03 | 8711 | 140000 | 1700 | Yes | DDCH | 87120 | 87120
871187 | RETAINING WALL | RETAINING WALL | S | Exterior wall structure designed for resisting lateral pressure from a mass of earth or forces other than wind. |  | https://www.wbdg.org/FFC/AF/AFMAN/871187_Retaining_Wall.pdf | AFCEC/COS | AFCEC/CFT | 87 | 8712 | Retaining Structure | LF |  | ‌$245.89 | ‌$0.66 | 8712 | 15000 | 400 | Yes | RWALL | 87150 | 87135
841423 | WATER STORAGE DAM | WTR STOR DAM | S | Facility designed to impound surface water for domestic, industrial, or recreational purposes. The dam is usually used in conjunction with a water storage reservoir. |  | https://www.wbdg.org/FFC/AF/AFMAN/841423_Water_Storage_Dam.pdf | AFCEC/COS | AFCEC/CFT | 87 | 8713 | Grounds Drainage Dams | EA |  | ‌$2112552.26 | ‌$2617.22 | 8713 | 1 | 1 | No | WSD | 89270 | N/A
871401 | DYKE / DAM | DYKE / DAM | LS | An artificial barrier that impounds or diverts water away from areas or facilities to avoid damage. Dikes are artificial barriers that are both (1) less than 25 feet in height from the natural bed of the stream or watercourse to the maximum water storage elevation and (2) have an impounding capacity at maximum water storage elevation of less than 50 acre-feet. Dikes may be constructed of earth, concrete, or other materials. | Also known as a levee. | No Standards/Criteria available | #N/A | #N/A | 87 | 8714 | Levees and Dikes for Grounds Drainage | LF |  | ‌$838.05 | ‌$8.38 | 8714 | 18000 | 930 | No | DAM | 87140 | 87125
871421 | DIKES | DIKES | LS | An artificial barrier that impounds or diverts water away from areas or facilities to avoid damage but does not meet either of the criteria for a dam (89270). Dikes are artificial barriers that are both (1) less than 25 feet in height from the natural bed of the stream or watercourse to the maximum water storage elevation and (2) have an impounding capacity at maximum water storage elevation of less than 50 acre-feet. Dikes may be constructed of earth, concrete, or other materials. |  | No Standards/Criteria available | #N/A | #N/A | 87 | 8714 | Levees and Dikes for Grounds Drainage | LF |  | ‌$838.05 | ‌$8.38 | 8714 | 18000 | 930 | No | DIKE | 16430 | 16430, 87125, 87126
841426 | STORM WATER POND | STORM WTR POND | S | Stormwater ponds are constructed to collect stormwater runoff to safeguard water quality by collecting and treating stormwater runoff and to protect against flooding. | Also see: CATCode 831511 SEPTIC LAGOONS/PONDS. The maintenance of a storm water pond is based on the capacity – not necessarily what is in the storm water pond at any given time. And MG is a static measurement, which makes things easier than a measuremen | No Standards/Criteria available | #N/A | #N/A | 87 | 8715 | Storm Water Ponds | MG |  | ‌$112905.34 | ‌$2876.07 | 8715 | 210 | 8 | No | STWP | N/A | 87116
844400 | Swales | SWAL | S | A stormwater management structure that provides routing and damming of stormwater to achieve needed water filtration and reduce stormwater discharge rates, e.g., Dry swale, Wet swale. |  | No Standards/Criteria available | #N/A | #N/A | 87 | 8716 | Storm Water Filtration | SY |  | 0 | ‌$3000.44 | 8716 | 55000 | 3500 | No | SWAL | null | null
844410 | Permeable Surface | SURF, PERMEABLE | S | A stormwater management structure where runoff passes through the pavement surface and subbase layers, infiltrating into the soils below, e.g., Permeable Pavers, Pervious Concrete, Porous Asphalt, Reinforced Turf, Reinforced Gravel. |  | No Standards/Criteria available | #N/A | #N/A | 87 | 8716 | Storm Water Filtration | SY |  | 0 | ‌$3000.44 | 8716 | 55000 | 3500 | No | PSUR | null | null
844510 | Storm Water Treatment Structure | TREATMNT, STRM WTR | S | A stormwater control structure that uses chambers, gradations or other built in feature(s) in combination with filter media to remove sediment and other pollutants from stormwater before entering the stormsewer system. This would include manufactured filter structures like jellyfish filters, hydrodynamic separators, etc. |  | No Standards/Criteria available | #N/A | #N/A | 87 | 8717 | Storm Water Treatment Structure | GM |  | 0 | ‌$3000.44 | 8717 | 1500 | 150 | No | STWT | null | null
872249 | GATE | GATE | LS | The frame, gate, or other apparatus that allows or restricts vehicle and animal entrance on access roads and pedestrian access through the perimeter fences or walls of an installation. See basic series description for how to measure gates. |  | No Standards/Criteria available | #N/A | #N/A | 87 | 8721 | Boundary Fence and Wall | LF |  | ‌$44.76 | ‌$1.09 | 8721 | 280000 | 1700 | Yes | GATE | null | null
872245 | FENCE BOUNDARY | FENCE, BOUNDARY | LS | The legal and physical demarcation of an installation's boundary, usually defined by a fence. | Should be recessed from actual property lines by three or more feet so that maintenance and vegetation removal on the outside of the fence can occur while still on federal land. May or may not include barbed/razor wire outriggers. | https://www.wbdg.org/FFC/AF/AFMAN/872245_Boundary_Fence.pdf | AFSFC/SFO | AFCEC/COS | 87 | 8721 | Boundary Fence and Wall | LF |  | ‌$44.76 | ‌$1.09 | 8721 | 280000 | 1700 | Yes | FCEB | 87210, 87250 | 87210
872248 | FENCE INTERIOR | FENCE, INTERIOR | LS | Fences that promote personnel or traffic safety, operating efficiency, or environmental protection. This structure is not for security or boundary demarcation. | May include wooden or decorative fences and walls. | https://www.wbdg.org/FFC/AF/AFMAN/872248_Interior_Fence.pdf | AFSFC/SFO | AFCEC/COS | 87 | 8721 | Boundary Fence and Wall | LF |  | ‌$44.76 | ‌$1.09 | 8721 | 280000 | 1700 | Yes | FINT | 87210, 87250 | 87215
872247 | FENCE SECURITY/VEHICLE BARRIERS | FENCE, SCTY | LS | Structure designed for protection of restricted or controlled areas or any area where threat of terrorism is imminent or likely. | May have barbed/razor wire outriggers. | https://www.wbdg.org/FFC/AF/AFMAN/872247_Security_Fence_Vehicle_Security_Barriers.pdf | AFSFC/SFO | AFCEC/COS | 87 | 8722 | Security Fence | LF |  | ‌$77.11 | ‌$4.10 | 8722 | 250000 | 2100 | Yes | FSEC | 87224 | 87211
881310 | NAVIGATION REVETMENT |  | LS | A facility of erosion-resistant material placed parallel to the shoreline and directly on an existing slope, embankment, or dike to protect the area from waves and strong currents and to control the meandering of a waterway. |  | No Standards/Criteria available |  |  | 88 | 8813 | Navigation Revetments | [5 empty] | 125000 | 7500
882110 | FLOOD CONTROL STRUCTURE |  | S | A floodway control and diversion structure to provide for the release of flood waters where discharges exceed the capacity of the stream. This CATCD includes diversion dams, gated or ungated discharge structures, training walls, stilling basins, and the pumping plants to move accumulated drainage and seepage water and sewage from the protected area. |  | No Standards/Criteria available |  |  | 88 | 8821 | Flood Control Structures | [5 empty] | 1 | 1
882210 | FLOOD CONTROL LEVEE/FLOODWALL |  | LS | A facility consisting of embankments and walls to protect areas from inundation by overflow from bodies of water. This CATCD includes the closure structures, seepage control measures, erosion protecting for integral levees and berms, and the pumping plants to move accumulated drainage and seepage water and sewage from the protected area. |  | No Standards/Criteria available |  |  | 88 | 8822 | Flood Control Levee/Floodwall | [5 empty] | 30000 | 5000
892921 | MONITORING WELLS | MONITORING WELL | S | A series of wells installed around a site in order to detect the discharge of any leachate. Samples from the wells should be analyzed prior to the disposal of any waste in order to establish baseline data. Designate each distinct site or well field containing a series of monitoring wells as a single facility. Report the facility capacity/other as the number of wells, counting each monitoring well as 1 EA. |  | No Standards/Criteria available | #N/A | #N/A | 88 | 8840 | Monitoring Well | EA |  | ‌$4889.30 | ‌$204.93 | 8840 | 100 | 1 | No | MWELL | 89210 | N/A
891021 | REFUSE AND GARBAGE BUILDING | REFUSE/GARB BLD | B | A building that houses the equipment and support functions associated with the collection, processing, and disposal of refuse and garbage. This category should be used in conjunction with the structures in the CATCode 833-series, REFUSE AND GARBAGE. |  | No Standards/Criteria available | #N/A | #N/A | 89 | 8910 | Utility Building | SF |  | ‌$79.16 | ‌$4.26 | 8910 | 150000 | 1300 | No | RAGB | 89133 | 83340
891022 | SHREDDER FACILITY | SHREDDER FAC | B | A building that houses the equipment and support functions associated with the shredding of material prior to its final disposition. |  | No Standards/Criteria available | #N/A | #N/A | 89 | 8910 | Utility Building | SF |  | ‌$79.16 | ‌$4.26 | 8910 | 150000 | 1300 | No | SHRD | 89150 | N/A
891023 | COMBINED SEWAGE AND INDUSTRIAL WASTE TREATMENT BUILDING | COMB SEW IND WST TREAT BLDG | B | A structure to monitor and test environmental conditions. |  | No Standards/Criteria available | #N/A | #N/A | 89 | 8910 | Utility Building | SF |  | ‌$79.16 | ‌$4.26 | 8910 | 150000 | 1300 | No | CSIW | 89131 | 83109
891024 | BUILDING HOUSING MISCELLANEOUS UTILITY PLANT | BUILD HSG MISC UTIL PLT | B | A tower that provides air-conditioning/cooling through circulation of atmospheric air that cools warm water, generally by direct contact (evaporation). Associated equipment normally includes pumps, valves, spray nozzles, and controls. |  | No Standards/Criteria available | #N/A | #N/A | 89 | 8910 | Utility Building | SF |  | ‌$79.16 | ‌$4.26 | 8910 | 150000 | 1300 | No | BHMU | 89120 | 89009
811144 | TOTAL ENERGY PLANT BUILDING | TOTAL ENG PLT BLDG | B | Facility designed to generate its own electricity, hot water, chilled water, steam to satisfy heating, ventilating and air conditioning and domestic hot water requirements to operate Wilford Hall USA Medical Center (WHMC). |  | https://www.wbdg.org/FFC/AF/AFMAN/811144_Total_Energy_Plant_Building.pdf | AFCEC/COS | AFSC/SEW | 89 | 8910 | Utility Building | SF |  | ‌$79.16 | ‌$4.26 | 8910 | 150000 | 1300 | No | TEPB | 89120 | 81109
811149 | ELECTRIC POWER STATION BUILDING | ELEC PWR STN BLDG | B | Facility designed for use as an electric power station. |  | https://www.wbdg.org/FFC/AF/AFMAN/811149_Electric_Power_Station_Building.pdf | AFCEC/COS | AFSC/SEW | 89 | 8910 | Utility Building | SF |  | ‌$79.16 | ‌$4.26 | 8910 | 150000 | 1300 | No | EPSB | 89113, 89120 | 81159, 81209, 81310
821113 | HEATING FROM CENTRAL PLANT | HTG FR CEN PLT | B | Facilities that receive heat from a central plant and distribute it to one or more buildings. Mechanical rooms may be part of the facility or standalone. | Includes piping, converts, manifolds, pump stations, and safety equipment. | https://www.wbdg.org/FFC/AF/AFMAN/821113_Heating_Central_Plant.pdf | AFCEC/COS | AFSC/SEW | 89 | 8910 | Utility Building | SF |  | ‌$79.16 | ‌$4.26 | 8910 | 150000 | 1300 | No | HFCP | 89121 | 82109
821117 | HEATING FACILITY BUILDING | HTG FCLTY BLDG | B | This facility contains a heating plant (including steam) that provides service to two or more facilities. This code may also be used for heating plant space of 500’ or more when the plant provides service only to the facility in which the plant is located. |  | https://www.wbdg.org/FFC/AF/AFMAN/821117_Heating_Facility_Building.pdf | AFCEC/COS | AFSC/SEW | 89 | 8910 | Utility Building | SF |  | ‌$79.16 | ‌$4.26 | 8910 | 150000 | 1300 | No | HTFB | 89121 | 82209
821156 | STEAM FACILITY BUILDING | STEAM FCLTY BLDG | B | This facility contains a heating plant that provides steam service to two or more facilities. |  | ‌https://www.wbdg.org/FFC/AF/AFMAN/821156_Steam_Facility_Building.pdf | AFCEC/COS | AFSC/SEW | 89 | 8910 | Utility Building | SF |  | ‌$79.16 | ‌$4.26 | 8910 | 150000 | 1300 | No | SFTB | N/A | 82209
823243 | GAS COMPRESSOR BUILDING | GAS COMPRESSOR | B | Facility that contains compressors and associated equipment used to pressurize natural gas for heating. |  | https://www.wbdg.org/FFC/AF/AFMAN/823243_Gas_Compressor.pdf | AFCEC/COS | AFSC/SEW | 89 | 8910 | Utility Building | SF |  | ‌$79.16 | ‌$4.26 | 8910 | 150000 | 1300 | No | GASC | N/A | N/A
823248 | GAS VAPORIZOR BUILDING | GAS VAPORIZOR | B | Those facilities and equipment used to vaporize any gas used as a facility heating fuel. |  | https://www.wbdg.org/FFC/AF/AFMAN/823248_Gas_Vaporizer.pdf | AFCEC/COS | AFSC/SEW | 89 | 8910 | Utility Building | SF |  | ‌$79.16 | ‌$4.26 | 8910 | 150000 | 1300 | No | GSVP | N/A | N/A
824462 | GAS METER FACILITY | GAS METER FCLTY | B | Facility designed to house gas metering equipment used to measure the flow rate, pressure, temperature, etc. of any gas used for heating fuel. |  | https://www.wbdg.org/FFC/AF/AFMAN/824462_Gas_Meter_Facility.pdf | AFCEC/COS | AFSC/SEW | 89 | 8910 | Utility Building | SF |  | ‌$79.16 | ‌$4.26 | 8910 | 150000 | 1300 | No | GASM | N/A | N/A
824466 | GAS ODORIZER FACILITY | GAS ODORIZER FCLTY | B | Facility that contains the necessary equipment required to odorize gas fuel for leak detection purposes. |  | https://www.wbdg.org/FFC/AF/AFMAN/824466_Gas_Odorizer_Facility.pdf | AFCEC/COS | AFSC/SEW | 89 | 8910 | Utility Building | SF |  | ‌$79.16 | ‌$4.26 | 8910 | 150000 | 1300 | No | GASO | N/A | N/A
824468 | GAS VALVE FACILITY | GAS VALVE FCLTY | B | Facility that contains valves and other equipment necessary to regulate heating gas flow and/or pressure. |  | https://www.wbdg.org/FFC/AF/AFMAN/824468_Gas_Valve_Facility.pdf | AFCEC/COS | AFSC/SEW | 89 | 8910 | Utility Building | SF |  | ‌$79.16 | ‌$4.26 | 8910 | 150000 | 1300 | No | GASV | N/A | N/A
831168 | WASTE TREATMENT BUILDING | WST TRMT BLDG | B | Facility specifically designed for the treatment of wastewater. |  | https://www.wbdg.org/FFC/AF/AFMAN/831168_Waste_Treatment_Building.pdf | AFCEC/COS | AFCEC/CFT | 89 | 8910 | Utility Building | SF |  | ‌$79.16 | ‌$4.26 | 8910 | 150000 | 1300 | No | WTTB | 89131, 89141 | 83114, 83139, 83143, 83340
841169 | WATER SUPPLY BUILDING | BLDG WTR SUP | B | Facility designed to house water supply treatment, storage, and distribution components within the water supply system |  | https://www.wbdg.org/FFC/AF/AFMAN/841169_Water_Supply_Building.pdf | AFCEC/COS | AFCEC/CFT | 89 | 8910 | Utility Building | SF |  | ‌$79.16 | ‌$4.26 | 8910 | 150000 | 1300 | No | WSB | 89144, 89148 | 84109, 84350
845362 | WATER SUPPLY NON-POTABLE BUILDING | WTR SUP N/POT BLDG | B | Facilities used to house non-potable water systems, components, or equipment. |  | No Standards/Criteria available | AFCEC/COS | AFCEC/CFT | 89 | 8910 | Utility Building | SF |  | ‌$79.16 | ‌$4.26 | 8910 | 150000 | 1300 | No | WSNPB | 89144 | 84410
890123 | AIR CONDITIONING CENTRAL PLANT | AIR COND PLT BLDG | B | Separate facility that contains refrigeration equipment required to cool two or more different facilities. |  | https://www.wbdg.org/FFC/AF/AFMAN/890123_Air_Conditioning_Central_Plant.pdf | AFCEC/COS | AFCEC/CFT | 89 | 8910 | Utility Building | SF |  | ‌$79.16 | ‌$4.26 | 8910 | 150000 | 1300 | No | ACCP | 89126 | 82610
890136 | ELECTRIC POWER STATION BUILDING | CMPRS AIR PLT BLDG | B | Compressed air facility that provides service to two or more buildings by way of a compressed air distribution system. |  | https://www.wbdg.org/FFC/AF/AFMAN/890136_Compressed_Air_Plant_Building.pdf | AFCEC/COS | AFCEC/CFT | 89 | 8910 | Utility Building | SF |  | ‌$79.16 | ‌$4.26 | 8910 | 150000 | 1300 | No | CMAB | N/A | 82309
229986 | OXYGEN GENERATING PLANT | OXYGEN GEN PLT | S | Facility designed for the purpose of producing liquid oxygen for fuels or medical use. | Also see: CATCode 442258 LIQUID OXYGEN STORAGE | ‌https://www.wbdg.org/FFC/AF/AFMAN/229986_Oxygen_Generating_Plant.pdf | AFCEC/COS | AFCEC/CFT | 89 | 8921 | Installation Gas Production Plant | EA |  | ‌$296350.86 | ‌$23756.96 | 8921 | 1 | 1 | No | OXYG | 89132 | 89030
890134 | COMPRESSED AIR PLANT | CMPRS AIR PLT | S | Plant designed for the purpose of providing compressed air to various users. The plant includes a compressor, tanks, and associated equipment. |  | https://www.wbdg.org/FFC/AF/AFMAN/890134_Compressed_Air_Plant.pdf | AFCEC/COS | AFCEC/CFT | 89 | 8921 | Installation Gas Production Plant | EA |  | ‌$296350.86 | ‌$23756.96 | 8921 | 1 | 1 | No | CMAP | 89123 | 89020
890197 | WEIGHT SCALE | WEIGHING SCALE | S | Ground level installed scales used to weigh Government or commercial vehicles to determine the weight of the vehicle or its contents. | Also known as a vehicle scale. | https://www.wbdg.org/FFC/AF/AFMAN/890197_Weight_Scale.pdf | AFCEC/COS | AFCEC/CFT | 89 | 8923 | Vehicle Scales | EA |  | ‌$54562.94 | ‌$5584.07 | 8923 | 6 | 1 | No | WTSC | 14971 | 89056
822248 | HOT WATER PUMP STATION | HOT WTR PMP STN | S | Facility designed to provide support by boosting the output accomplished by the main heat plant pumps. |  | https://www.wbdg.org/FFC/AF/AFMAN/822248_Hot_Water_Pump_Station.pdf | AFCEC/COS | AFSC/SEW | 89 | 8924 | Miscellaneous Pump Station | EA |  | ‌$14113.55 | ‌$168.28 | 8924 | 1 | 1 | No | HWPS | N/A | N/A
822268 | CONDENSATE RETURN PUMP STATION | CONDEN PMP STN | S | Facility designed for returning condensate caused by steam heat from the building to the central steam heat plants. |  | https://www.wbdg.org/FFC/AF/AFMAN/822268_Condensate_Return_Pump_Station.pdf | AFCEC/COS | AFSC/SEW | 89 | 8924 | Miscellaneous Pump Station | EA |  | ‌$14113.55 | ‌$168.28 | 8924 | 1 | 1 | No | COND | N/A | 82210
871185 | STORM DRAINAGE PUMPING STATION | STRM DRN PMP STN | S | Pumping equipment, controls, and structures used for occasions when storm water must be moved. |  | https://www.wbdg.org/FFC/AF/AFMAN/871185_Storm_Drainage_Pumping_Station.pdf | AFCEC/COS | AFCEC/CFT | 89 | 8924 | Miscellaneous Pump Station | EA |  | ‌$14113.55 | ‌$168.28 | 8924 | 1 | 1 | No | SDPS | N/A | N/A
831410 | HAZARDOUS WASTE STORAGE & TRANSFER FACILITY | HAZ WASTE XFER | S | ​A storage facility for the containment and shipment of hazardous wastes. Can be short term or long term. |  | No Standards/Criteria available | #N/A | #N/A | 89 | 8926 | Hazardous Waste Storage Or Disposal Facility | EA |  | ‌$368509.21 | ‌$4575.26 | 8926 | 1 | 1 | No | HWST | null | null
831171 | RADIOACTIVE WASTE BURIAL SITE | RADACT WST BU/SITE | S | Locations or sites where radioactive materials or wastes are buried. |  | https://www.wbdg.org/FFC/AF/AFMAN/831171_Radioactive_Waste_Burial_Site.pdf | AFCEC/COS | AFCEC/CFT | 89 | 8926 | Hazardous Waste Storage Or Disposal Facility | EA |  | ‌$368509.21 | ‌$4575.26 | 8926 | 1 | 1 | No | RAWB | N/A | 83140
831172 | RADIOACTIVE WASTE DISPOSAL | DSPL RADACT WST | S | This category code identifies those facilities or location used exclusively for storage of radioactive materials and for which a definitive record of decontamination and decommissioning with release to unrestrictive use does not exist. |  | https://www.wbdg.org/FFC/AF/AFMAN/831172_Disposal_Radioactive_Waste.pdf | AFCEC/COS | AFCEC/CFT | 89 | 8926 | Hazardous Waste Storage Or Disposal Facility | EA |  | ‌$368509.21 | ‌$4575.26 | 8926 | 1 | 1 | No | RAWD | N/A | 83140
831173 | DEMOLITION AND BURN FACILITY | DML & BURN FCLTY | S | An open range used to dispose of unserviceable air munitions, incendiaries, or chemical material by burning or otherwise crushing to reduce volume for disposal. |  | https://www.wbdg.org/FFC/AF/AFMAN/831173_Demolition_and_Burn_Facility.pdf | AFCEC/COS | AFCEC/CFT | 89 | 8926 | Hazardous Waste Storage Or Disposal Facility | EA |  | ‌$368509.21 | ‌$4575.26 | 8926 | 1 | 1 | No | DABF | N/A | 83141, 83142
452200 | LAND FARM |  | S | A structure used for the temporary storage and treatment of contaminated soils, typically POL-contaminated soil and hazardous waste. It may consist of an impervious soil, lined treatment cells, drainage, leachate recovery/recycling system (holding pond, pumps, and irrigation system), and temporary storage area for treated and untreated waste. Account for other facilities, such as storage facilities for chemicals and equipment, pavements, and site fencing that may be collocated at the site, separately using appropriate CATCDs. |  | No Standards/Criteria available |  |  | 89 | 8926 | Hazardous Waste Storage Or Disposal Facility | EA |  | ‌$368509.21 | ‌$4575.26 | 8926 | 1 | 1 | No
134338 | GROUND CONTROLLED APPROACH VAULT | GCA VAULT | S | Underground vault that provides transformer power line connection and maintenance area for underground power lines that control the airfield. |  | https://www.wbdg.org/FFC/AF/AFMAN/134338_RAPCON_Vault_GCA_Vault.pdf | AFFSA | AFNIC, AF/A3O-A | 89 | 8927 | Utility Vaults | EA |  | ‌$26298.92 | ‌$153.36 | 8927 | 200 | 3 | No | GCAV | 13252 | 89018
136668 | AIRFIELD LIGHTING VAULT | AIRFLD LIGHT VAULT | S | Above ground facility that houses regulators, controls and other equipment for airfield lighting systems such as approaches, runways, taxi-ways, and specials systems. | The beginning of the airfield lighting system is the airfield lighting vault. The primary power feeder enters the vault and supplies power to all of the major components. These components, in turn, control and operate the airfield lights. The vault houses the high-voltage power cables, the current regulators, the relay cabinets, and the control panels. | https://www.wbdg.org/FFC/AF/AFMAN/136668_Airfield_Lighting_Vault.pdf | AFCEC/COS | AF/A3O-A | 89 | 8927 | Utility Vaults | EA |  | ‌$26298.92 | ‌$153.36 | 8927 | 200 | 3 | No | AFLV | 13252 | 89018
890187 | UTILITY VAULT | UTIL VAULT | S | An enclosed structure, generally made of concrete that contains utility equipment, connections, or lines. |  | https://www.wbdg.org/FFC/AF/AFMAN/890187_Utility_Vault.pdf | AFCEC/COS | AFCEC/CFT | 89 | 8927 | Utility Vaults | EA |  | ‌$26298.92 | ‌$153.36 | 8927 | 200 | 3 | No | UTV | 13252 | 89018
890156 | LOAD/UNLOADING PIT | LOAD & UNLOAD PIT | S | Those areas used to load or unload materials such as gravel or coal into or from vehicles. The pit is usually below grade. |  | https://www.wbdg.org/FFC/AF/AFMAN/890156_Load_Unloading_Pit.pdf | AFCEC/COS | AFCEC/CFT | 89 | 8928 | Loading Platform/Ramp | EA |  | ‌$18883.33 | ‌$154.39 | 8928 | 10 | 1 | No | LUNP | 14970 | 85115
890158 | LOAD/UNLOADING PLATFORM | LOAD&UNLOAD PLATFM | S | Those areas, typically a raised floor or dock, used to upload or download equipment, cargo, crates, coal, gravel, etc. |  | https://www.wbdg.org/FFC/AF/AFMAN/890158_Load_Unloading_Platform.pdf | AFCEC/COS | AFCEC/CFT | 89 | 8928 | Loading Platform/Ramp | EA |  | ‌$18883.33 | ‌$154.39 | 8928 | 10 | 1 | No | LUPL | 14970 | 85115
890144 | COMPRESSED AIR DISTRIBUTION | CMPRS AIR DISTR | LS | Those compressed air supply lines that provide air to various buildings that are on a base wide air system. |  | https://www.wbdg.org/FFC/AF/AFMAN/890144_Compressed_Air_Distribution.pdf | AFCEC/COS | AFCEC/CFT | 89 | 8930 | Installation Gas Distribution Line | LF |  | ‌$20.74 | ‌$0.10 | 8930 | 78000 | 1300 | Yes | CMAD | 89320 | 89021
890185 | UTILITY DOOR | UTILIDOR | LS | A walk-through tunnel where maintenance can be performed on various utility lines that run underground. |  | https://www.wbdg.org/FFC/AF/AFMAN/890185_Utilidor.pdf | AFCEC/COS | AFCEC/CFT | 89 | 8931 | Utility Tunnel | LF |  | ‌$88.53 | ‌$0.85 | 8931 | 48000 | 2000 | Yes | UTDR | 89340 | 89046
890181 | UTILITY LINE DUCTS | UTIL LNE DUCTS | LS | Underground concrete encased ducts used for installation of electrical, telephone cable, optical communication lines, steam or hot water lines, etc. | Often confused with CATCode 135583 TELEPHONE DUCT FACILITY. | https://www.wbdg.org/FFC/AF/AFMAN/890181_Utility_Line_Ducts.pdf | AFCEC/COS | AFCEC/CFT | 89 | 8932 | Utility Channels | LF |  | ‌$310.73 | ‌ | 8932 | 110000 | 7500 | Yes | UTLD | 89321 | 89320
890172 | MISCELLANEOUS STORAGE TANK - UNDERGROUND | MISC STOR TANK UG | S | ​Underground tanks used to store waste petroleum products or other type of liquid that is not considered hazardous waste and is not covered under other categories. |  | No Standards/Criteria available | #N/A | #N/A | 89 | 8951 | Miscellaneous Storage Tank and Basin | GA |  | ‌$0.68 | ‌$0.01 | 8951 | 10000000 | 410000 | No | MSTU | null | null
895200 | POLLUTANT CATCH BASIN | POL CTCH BSN | S | A basin or pad designed to capture pollutants in order to prevent them from contaminating soils or ground or surface water or otherwise causing environmental damage. Typically, this utility consists of a pad or basin constructed of material impervious to the pollutants it is designed to contain. This facility is not a Water Retaining Basin (use 84740). |  | No Standards/Criteria available | #N/A | #N/A | 89 | 8951 | Miscellaneous Storage Tank and Basin | GA |  | ‌$0.68 | ‌$0.01 | 8951 | 10000000 | 410000 | No | CBAS | null | 89520
890171 | MISCELLANEOUS STORAGE TANK - ABOVE GROUND | MISC STOR TANK AG | S | Above ground tanks used to store waste petroleum products or other type of liquid that is not considered hazardous waste and is not covered under other categories. |  | https://www.wbdg.org/FFC/AF/AFMAN/890171_Misc_Storage_Tank.pdf | AFCEC/COS | AFCEC/CFT | 89 | 8951 | Miscellaneous Storage Tank and Basin | GA |  | ‌$0.68 | ‌$0.01 | 8951 | 10000000 | 410000 | No | MSTNK | 89510, 89520, 89530, 89540, 89550, 89560 | N/A
911127 | LAND DONATION STATE AND LOCAL GOVERNMENT | LAND, DONATION S&L | L | Those lands where fee title has transferred from the state or local government and put under the custody and accountability of the Air Force without any consideration. |  | No Standards/Criteria available | #N/A | #N/A | 91 | 9110 | Land | AC |  | ‌ | ‌ | 9110 |  |  | No | LNDS | 91120 | 91120
911142 | LAND FEE CONDEMNATION | LAND, FEE, CONDEMN | L | Those lands in the CONUS, its territories or possessions, where fee title has been put under the custody and accountability of the Air Force through the power of Eminent Domain. |  | No Standards/Criteria available | #N/A | #N/A | 91 | 9110 | Land | AC |  | ‌ | ‌ | 9110 |  |  | No | LNFC | 91110 | 91140
911146 | LAND | LAND, FEE, PUR | L | Lands in the continental United States, its territories and possessions. |  | No Standards/Criteria available | #N/A | #N/A | 91 | 9110 | Land | AC |  | ‌ | ‌ | 9110 |  |  | No | LNFE | 91110 | 91110
912262 | LAND, PUBLIC DOMAIN | LAND, PUBLIC DOMAIN | L | Those lands in the CONUS that were withdrawn from public domain through a Public Land Order by the Air Force and put under the custody and accountability of the Air Force. |  | No Standards/Criteria available | #N/A | #N/A | 91 | 9110 | Land | AC |  | ‌ | ‌ | 9120 |  |  | No | LNPD | 91210 | 91210, 91220
913384 | LAND, LICENSE, GENERAL USE | LAND, LSN, GEN USE | L | Those lands where the Air Force has the privilege to use or pass over (for survey, exploration, etc.) real property at the sufferance of the owner. This excludes lands acquired by withdrawal from public domain or public lands in U.S. territories and possessions. | In-grant | No Standards/Criteria available | #N/A | #N/A | 91 | 9110 | Land | AC |  | ‌ | ‌ | 9110 |  |  | No | LNLG | 91340, 91350, 91360 | 91310, 91320
914263 | LAND, PUBLIC, EXECUTIVE ORDER | LAND, PUB, E.O. | L | Those lands in U.S. Territories and possessions that were put under the custody and accountability of the Air Force by Executive Order. |  | No Standards/Criteria available | #N/A | #N/A | 91 | 9110 | Land | AC |  | ‌ | ‌ | 9110 |  |  | No | LNPE | 91410 | N/A
922274 | LAND, LEASE, STATE AND LOCAL | LAND, LEASE S&L | L | This category code identifies those lands under the custody and accountability of the Air Force that have been leased from a nonfederal entity such as the state or local government. This excludes those leases that are subject to a recapture clause. |  | No Standards/Criteria available | #N/A | #N/A | 91 | 9110 | Land | AC |  | ‌ | ‌ | 9110 |  |  | No | LNLS | 92212 | 92220
922276 | LAND, LEASE, SUBJECT TO RECAPTURE | LAND, LEASE RECAP | L | This category code identifies those lands under the custody and accountability of the Air Force that have been leased with the right of recapture. |  | No Standards/Criteria available | #N/A | #N/A | 91 | 9110 | Land | AC |  | ‌ | ‌ | 9110 |  |  | No | LNLR | 92210 | 92210, 92220, 92230
922278 | LAND, LEASE, PRIVATE ENTERPRISE | LAND, LEASE, PVT-E | L | This category code identifies those lands under the custody and accountability of Air Force that have been leased from private enterprises. |  | No Standards/Criteria available | #N/A | #N/A | 91 | 9110 | Land | AC |  | ‌ | ‌ | 9110 |  |  | No | LNLP | 92210 | 92210
922294 | LAND, IN-LEASE MINERAL | LAND, INLEASE, MIN | L | This category code identifies those lands under the custody and accountability of the Air Force that have been made available under a lease for the purpose of mineral exploration and extraction. |  | No Standards/Criteria available | #N/A | #N/A | 91 | 9110 | Land | AC |  | ‌ | ‌ | 9110 |  |  | No | LNIM | 92210 | N/A
922298 | LAND, IN-LEASE OTHER | LAND, INLEASE, SP | L | This category code identifies all other in-leases not identifies under any other category codes. |  | No Standards/Criteria available | #N/A | #N/A | 91 | 9110 | Land | AC |  | ‌ | ‌ | 9110 |  |  | No | LNIN | 92210 | N/A
922355 | FOREIGN LAND LEASE UNDER 99 YEARS | FGN LAND LEASE U99 | L | This category code identifies those lands in a foreign country that are under the custody and accountability of the Air Force for less than 99 years. This excludes those lands acquired by a base rights agreement, a reciprocal aid agreement, a requisition within occupied areas, etc. |  | No Standards/Criteria available | #N/A | #N/A | 91 | 9110 | Land | AC |  | ‌ | ‌ | 9110 |  |  | No | LNFG | 92210 | 92230
922357 | FOREIGN LAND LEASE 99 YEARS | FGN LAND LEASE 99Y | L | This category code identifies those lands in a foreign country that are under the custody and accountability of the Air Force for 99 years. This excludes those lands acquired by base rights agreement, a reciprocal aid agreement, a requisition within occupied areas, etc. |  | No Standards/Criteria available | #N/A | #N/A | 91 | 9110 | Land | AC |  | ‌ | ‌ | 9110 |  |  | No | LNFL | 92210 | 92310
923322 | FOREIGN LAND AGREEMENT BASE RIGHTS | FGN LAND AGMT BSE | L | This category code identifies those lands in a foreign country that are under the custody and accountability of the Air Force by a base rights agreement. |  | No Standards/Criteria available | #N/A | #N/A | 91 | 9110 | Land | AC |  | ‌ | ‌ | 9110 |  |  | No | LNFA | 92310 | 92340
923366 | FOREIGN LAND REQUISITIONED | FGN LAND REQ | L | This category code identifies those lands in a foreign land that are under the custody and accountability of the Air Force by requisitions. |  | No Standards/Criteria available | #N/A | #N/A | 91 | 9110 | Land | AC |  | ‌ | ‌ | 9110 |  |  | No | LNFR | 92310 | N/A
923376 | FOREIGN LAND MISCELLANEOUS | FGN LAND MISC | L | This Category code identifies those lands in a foreign country that were put under the custody and accountability of the Air Force by another agreement (example a reciprocal aid agreement) other than by a lease, a base rights agreement or by requisition. |  | No Standards/Criteria available | #N/A | #N/A | 91 | 9110 | Land | AC |  | ‌ | ‌ | 9110 |  |  | No | LNFM | 92310 | 92360
911125 | LAND DONATION, PRIVATE |  | L | This category code identifies those lands in the continental U.S., its territories and possessions where fee title has transferred from the private sector and put under the custody and accountability of the Air Force without any consideration to the previous owner. |  | No Standards/Criteria available | #N/A | #N/A | 91 | 9110 | Land | AC |  | ‌ | ‌ | 9110 |  |  | No | LNLS | 92212 | 92220
913393 | LAND, PERMIT, GENERAL USE | LAND, PMT, GEN USE | L | Those lands under the custody and accountability of the Air Force, but are being used by other agencies. This excludes those lands withdrawn from public domain or public land in U.S. Territories, or possessions. |  | No Standards/Criteria available | #N/A | #N/A | 91 | 9130 | Licensed and Permitted Land | AC |  | ‌ | ‌ | 9130 |  |  | No | LNPT | 91310, 91320, 91330, 91340 | 91310, 91320
921168 | LAND, EASEMENT RIGHT OF WAY, TEMPORARY | LAND ESMT R-O-W/T | L | This category code identifies those lands where the Air Force has the right to pass over the land of another for a specific purpose, such as the construction of roads, installing pipe line and telephone poles, etc. This is a temporary easement and is for specific time period. | In-grant | No Standards/Criteria available | #N/A | #N/A | 92 | 9210 | Land Easement | AC |  | ‌ | ‌ | 9210 |  |  | No | LNRO | 92110, 92111, 92112, 92120, 92121, 92130, 92131 | 92110, 92120, 92130, 92140, 92150
921178 | LAND, EASEMENT RIGHT OF WAY, PERPETUAL | LAND ESMT R-O-W/P | L | This category code identifies those lands where the Air Force has perpetual right to pass the land of another for a specific purpose, such as the construction of road, installing a pipeline, installing telephone pole, etc. |  | No Standards/Criteria available | #N/A | #N/A | 92 | 9210 | Land Easement | AC |  | ‌ | ‌ | 9210 |  |  | No | LNEO | 92110, 92111, 92112, 92120, 92121, 92130, 92131 | 92110, 92120, 92130, 92140, 92150
922292 | LAND, LEASE AND SUPPLEMENT | LAND, LEASE & SUSP | L | This category code identifies those lands under the custody and accountability of the Air Force that have been leased from individuals |  | No Standards/Criteria available | #N/A | #N/A | 92 | 9220 | In-leased Land | AC |  | ‌ | ‌ | 9220 |  |  | No | LNLT | 92210 | 92210, 92220, 92230
921164 | LAND, AIR RIGHTS | AIR RIGHTS | L | Air rights are the property interest in the "space" above the earth's surface. |  | No Standards/Criteria available | #N/A | #N/A | 99 | 9900 | Land Rights | AC |  | ‌ | ‌ | 9900 |  |  | No | LNES | null | null
921167 | LAND, WATER RIGHTS | WATER RIGHTS | L | A group of rights designed to protect the use and enjoyment of water that travels in streams, rivers, lakes, and ponds, gathers on the surface of the earth, or collects underground. |  | No Standards/Criteria available | #N/A | #N/A | 99 | 9900 | Land Rights | AC |  | ‌ | ‌ | 9900 |  |  | No | LNRT | null | null
921174 | LAND, READINESS & ENVIRONMENTAL PROTECTION INTEGRATION PROGRAM (REPI) | REPI | L | Non-possessory interest in land for combating encroachment that can limit or restrict military training, testing, and operations. | In-grant | No Standards/Criteria available | #N/A | #N/A | 99 | 9900 | Land Rights | AC |  | ‌ | ‌ | 9900 |  |  | No | LNEC | 92110, 92111, 92112, 92120, 92121, 92130, 92131 | 92110, 92120, 92130, 92140, 92150
921177 | LAND RESTRICTIONS | RESTRICTIONS | L | All other restriction rights not captured elsewhere. | In-grants for ACUIZ/Clear Zones | No Standards/Criteria available | #N/A | #N/A | 99 | 9900 | Land Rights | AC |  | ‌ | ‌ | 9900 |  |  | No | LNER | null | null
Note on F211: [Threaded comment] Your version of Excel allows you to read this threaded comment; however, any edits to it will get removed if the file is opened in a newer version of Excel. Learn more: https://go.microsoft.com/fwlink/?linkid=870924 Comment: Can't locate any description of what a RTES Tower is?
Note on F751: [Threaded comment] Your version of Excel allows you to read this threaded comment; however, any edits to it will get removed if the file is opened in a newer version of Excel. Learn more: https://go.microsoft.com/fwlink/?linkid=870924 Comment: Can this be better explained...what information is it providing? (Multiple entries follow below)

## Recruiter CC
Service | CC | CC title | Source
ANG | 171445 | RESERVE FORCES OPERATIONAL TRAINING | Air National Guard Handbook 32-1084 paragraph 6.6.1
AF Reserve | 610249 | WING HEADQUARTERS | Air Force Reserve Command Handbook (AFRCH) paragraph 3.1.21
Active Duty | 610284 | HEADQUARTERS MAJOR COMMAND | Active Duty Recruiting all fall under AETC

## FY24 Changes
Requesting Component | Change Type | Catcode | UMA | UMO | Catcode Long Name | FAC Code | FAC Title | RPA Type Code | FAC UMA | Catcode Description | FAC Code Description | Comments
AIR FORCE | ADD | 111310 | SY |  | Rotary Wing Landing Pad, Unpaved | 1166 | Miscellaneous Airfield Pavement, Unsurfaced | LS | SY | An unpaved, prepared surface, centered within a clear area, used exclusively for training, emergency, and other special landing and takeoff operations of rotary wing aircraft. For inventory purposes, include only the prepared pad area. | An unpaved airfield surface designed for a function other than those included in other airfield pavement Facility Analysis Categories. The surface can be dirt, gravel, or grass.
AIR FORCE | ADD | 112210 | SY | LF | Rotary Wing Taxiway, Paved | 1122 | Rotary-Wing Taxiway, Surfaced | LS | SY | Paved surfaces serving as designated pathways on an airfield or heliport constructed for taxiing rotary wing aircraft. They provide safe conditions for ground movement of aircraft between the runway and the taxi lanes serving the aircraft parking and maintenance areas. For inventory purposes, include only the paved taxiway surface. | A paved surface designed for the movement of rotary-wing aircraft. The surface is usually concrete or asphalt. Taxiway lighting is not included, but is captured under Facility Analysis Category 1361.
Air Force | Modify | 116945 | EA LF |  | Jet Blast Deflector | 1464 | Aircraft Blast Deflector | S | EA LF | Concave corrugated metal surface, with or without baffles, fastened and braced to a concrete base to withstand the force of the jet blast which is deflected upward. | A structure for deflecting the force of jet blast away from personnel, equipment, or facilities.
Air Force | Modify | 140422 | SF |  | SCIF | 1404 1405 | Emergency Operations Center / Restricted Area Secure Operational, Storage, and Information Technology Building | B | SF | An electromagnetic counter-surveillance area where sensitive compartmentalized information (SCI) is stored and reviewed. Because of special security community controls indicating special handling of end products, special construction and security measures are required in these areas. | A building or part of a building from which commanders and their representatives can direct operations, control forces during emergencies, or in which sensitive classified materials are reviewed and stored. Permanently constructed secure building or secure rooms that require enhanced security measures compliant with Intelligence Community Directive (ICD) 705 standards. These restricted areas are used for both operational and storage functions. Because of the special construction and security measures required, restricted area will be accounted separately from all other parts of a facility.
Air Force | Modify | 149967 | EA LF |  | Observation Tower | 1734 | Observation & Training Tower | S | EA LF | This identifies those towers used by personnel during a training exercise, observation of troop movement, aircraft, etc. | A structure from which observation and control of training and other operations can be conducted. Other operations can include various training such as parachute, climbing, and rappelling activities. Measure the structure in LF of height from the base to the top of the roof.
AIR FORCE | ADD | 163100 | EA |  | Offshore Mooring Facility | 1631 | Offshore Mooring Facility | S | EA | A structure that consists of one or more of the following: an anchored floating structure located away from the shoreline that provides a place to anchor large vessels when water is too shallow along the pier or docking space is insufficient, or a wooden, steel, or concrete column located offshore that is used to tie off boats. | A structure used to physically secure a ship at an offshore location, not alongside a pier or wharf.
AIR FORCE | Add | 171260 | SF |  | Soldier Fitness Training and Testing Facility | 1715 | Physical Education Building | B | SF | A building that provides training and support services to military personnel in specialized-combat operations, and survival evasion resistance and escape (SERE) communities, in order to develop physical fitness, as well as technical and tactical skills. | A building for the purpose of conducting physical education training.
Air Force | Modify | 171815 | SF |  | Enlisted NCO Professional Military Education Center | 1711 | General Purpose Instruction Building | B | SF | This facility supports NCO professional military education courses, NCO PME is a five-phased program designed to prepare AF NCO's enlisted personnel for positions of leadership and management. AF allows for command preference in the nature of facilities provided. | Training buildings that include primarily classroom space for multipurpose training instruction typically conducted by a school/training center. These facilities may include auditorium, library and/or technical education or learning resource centers, and administrative support space. These general-purpose facilities are intended for use by organizations that serve a large population for basic lecture/conference/seminar instruction. These facilities are distinct from organizational classroom areas associated with unit headquarters and trainee barracks.
Air Force | Modify | 173421 | EA LF |  | Observation Tower/Bunker | 1734 | Observation & Training Tower | S | EA LF | A structure designed to provide a protected view of a target area from ground level. Bunkers are used for close observation of artillery impacts. This structure does not require automation. Standard facilities are not required for this structure. | A structure from which observation and control of training and other operations can be conducted. Other operations can include various training such as parachute, climbing, and rappelling activities. Measure the structure in LF of height from the base to the top of the roof.
Air Force | Modify | 178322 | FP EA |  | LIGHT DEMOLITION RANGE | 1783 | Light & Heavy Demolition Range | S | FP EA | A range designed for the training and qualification of employing explosives and demolition charges. This range is used to train soldiers on the proper techniques of wire, minefield, and concrete obstacle breaching; timber and steel cutting; and road cratering. No automation is required for this facility. Count each prepared station as one FP. | A range designed for the destruction of dudded ammunition and/or training in the use of explosives and demolition materials to include testing of new explosive ordinance. This range is used by Combat Engineers, EOD personnel, RDT&E personnel, and other explosive ordnance personnel for training, testing, or to destroy dudded ammunition by using additional high explosives or demolitions. No automation is required for this facility.
Air Force | Modify | 179001 | EA |  | Training Mock-Ups | 1790 1736 | Miscellaneous Training Facility Ground Combat Training Structure | S | EA | This code includes mockup structures representing all or parts of ships, aircraft, tanks, or buildings for training personnel in skills such as disaster control, fire fighting, and equipment handling. | Various structure(s) designed to support troop training. These are permanently constructed assets that support training activities such as hand-to-hand courses and mock-ups of vehicles, ships, or platforms.
Air Force | Modify | 179019 | EA |  | Bayonet Assault Course | 1790 1736 | Miscellaneous Training Facility Ground Combat Training Structure | S | EA | A facility designed for training assault techniques with a rifle and bayonet. These techniques are applied through a series of obstacles. This facility requires no automation. Report the number of lanes as the number of prepared paths or sets of targets in a standard path to be used in training. | Various structure(s) designed to support troop training. These are permanently constructed assets that support training activities such as hand-to-hand courses and mock-ups of vehicles, ships, or platforms.
Air Force | Modify | 179021 | EA |  | Mine Warfare Area | 1790 1736 | Miscellaneous Training Facility Ground Combat Training Structure | S | EA | A cleared area for training in the placement, arming, disarming, and detection of vehicle and antipersonnel mines using non-explosive training material. Any open area with soil suitable for digging shallow holes for the placement of the mines would be satisfactory. | Various structure(s) designed to support troop training. These are permanently constructed assets that support training activities such as hand-to-hand courses and mock-ups of vehicles, ships, or platforms.
Air Force | Modify | 179024 | EA |  | Prisoner Of War Training Area | 1790 1736 | Miscellaneous Training Facility Ground Combat Training Structure | S | EA | A structure typically fenced in with barbed wire and with guard towers used for the training of personnel in the handling of prisoners-of-war. The facility may also be used for the training of personnel in a simulated POW environment. It can be located close to or in the cantonment area. | Various structure(s) designed to support troop training. These are permanently constructed assets that support training activities such as hand-to-hand courses and mock-ups of vehicles, ships, or platforms.
Air Force | Modify | 179026 | EA |  | Combat Trail | 1790 1736 | Miscellaneous Training Facility Ground Combat Training Structure | S | EA | A training site used for various types of proficiency and sustainment training by rotation through different stations in a round-robin scenario. Types of training can include NBC and common task training. This site is separate from other sites. | Various structure(s) designed to support troop training. These are permanently constructed assets that support training activities such as hand-to-hand courses and mock-ups of vehicles, ships, or platforms.
Air Force | Modify | 179027 | EA LF |  | Rappelling Training Area | 1734 | Observation & Training Tower | S | EA LF | A training area that includes at least one structure used to practice rappelling (rope descent). The training area may also include modified towers for training in helicopter rappels. | A structure from which observation and control of training and other operations can be conducted. Other operations can include various training such as parachute, climbing, and rappelling activities. Measure the structure in LF of height from the base to the top of the roof.
Air Force | Modify | 179219 | EA LF |  | Parachute Swing Training | 1734 | Observation & Training Tower | S | EA LF | A series of indoor or outdoor structures used for parachute landing training. Different apparatus are required for different landings such as parachute fall landing, suspended harness, free fall body landing, tower, etc. | A structure from which observation and control of training and other operations can be conducted. Other operations can include various training such as parachute, climbing, and rappelling activities. Measure the structure in LF of height from the base to the top of the roof.
Air Force | Modify | 179219 | EA LF |  | Parachute Swing Training | 1734 | Observation & Training Tower | S | EA LF | A series of indoor or outdoor structures used for parachute landing training. Different apparatus are required for different landings such as parachute fall landing, suspended harness, free fall body landing, tower, etc. | A structure from which observation and control of training and other operations can be conducted. Other operations can include various training such as parachute, climbing, and rappelling activities. Measure the structure in LF of height from the base to the top of the roof.
Air Force | Modify | 179371 | EA |  | Training Aids | 1790 1736 | Miscellaneous Training Facility Ground Combat Training Structure | S | EA | Facilities designed to support AETC training to include PRIME BEEF ranges/areas, security police readiness obstacle/confidence courses, drill pads, fire training pits, dog training areas, security police training mockups, and other similar facilities/sites. | Various structure(s) designed to support troop training. These are permanently constructed assets that support training activities such as hand-to-hand courses and mock-ups of vehicles, ships, or platforms.
AIR FORCE | ADD | 214070 | SF |  | National Guard Vehicle Maintenance Shop | 2143 | Vehicle Maintenance Shop, National Guard | B | SF | A building that includes both organizational and support maintenance shops to repair combat and tactical vehicles. This category includes National Guard organizational maintenance shops (OMS), field maintenance shops (FMS), and unit training equipment sites (UTES). OMS may be collocated with a readiness center/armory or in a central location to support several readiness centers. | A facility designed to house land vehicle and vehicle component maintenance, repair, and inspection activities of National Guard units.
AIR FORCE | ADD | 214090 | SF |  | Army Reserve Vehicle Maintenance Shop | 2144 | Vehicle Maintenance Shop, Reserve | B | SF | A building that may include both organizational and support maintenance shops for the repair of combat and tactical vehicles that belong to the Army Reserve. The building may include storage associated with the maintenance function and may be located with an Air Force Reserve Training facilities . This shop will also be used as a training facility for unit maintenance personnel. | A facility designed to house land vehicle and vehicle component maintenance, repair, and inspection activities of Reserve units.
AIR FORCE | ADD | 214400 | SF |  | Vehicle Holding Shed | 2185 | Installation Support Equipment Maintenance Shed | S | SF | This facility is a part of the automotive vehicle maintenance shop with the main purpose of providing a covered area for holding deadlined equipment awaiting repairs. | A facility designed to house installation support equipment maintenance, repair, and inspection activities that require overhead protection from the elements.
AIR FORCE | ADD | 214410 | SF |  | Vehicle Maintenance Shed | 2147 | Vehicle Maintenance Shed | S | SF | A structure for vehicle maintenance. | A facility designed to house land vehicle and vehicle component maintenance, repair, and inspection activities that require overhead protection from the elements.
Air Force | Modify | 214428 | SF |  | Vehicle Operations Parking Shed | 4422 | Covered Storage Shed, Installation | S | SF | This facility is a shed-type, unheated parking building structure that is provided for certain essential vehicles in areas of heavy snow or abnormally high heat. | A facility for storage of materials that require overhead protection from the elements, to be used by units and activities at the installation.
AIR FORCE | Add | 217200 | EA |  | Collimation Tower | 2173 | Electronic and Communication Maintenance Facility | S | EA | Collimation facilities are required at shipyards for electronic and optical alignment of fire control and radar equipment aboard ships. | A facility, other than a building, designed to support electronic and communication equipment maintenance, repair, and inspection activities.
AIR FORCE | ADD | 218610 | SF |  | Ground Support Equipment Holding Shed | 2185 | Installation Support Equipment Maintenance Shed | S | SF | The ground support equipment (GSE) holding shed provides protective cover for GSE gear awaiting and undergoing intermediate level maintenance and is an integral part of the GSE shop compound. | A facility designed to house installation support equipment maintenance, repair, and inspection activities that require overhead protection from the elements.
Air Force | Modify | 219943 | SF |  | BASE ENGINEER PAVEMENTS AND GROUNDS FACILITY Base Engineer Horizontal Construction Facility | 2191 | Facility Engineer Maintenance Shop | B | SF | Facility designed for maintenance of various pieces of heavy equipment used by the pavements and grounds section of Base Civil Engineering. | A facility designed to house installation engineer support vehicle and equipment maintenance, repair, and inspection activities.
AIR FORCE | ADD | 310630 | SF |  | Wildlife Observation Building | 3101 | RDT&E Laboratory | B | SF | An enclosed building used to observe and record fish and wildlife activities. The building may include equipment such as fish ladders, a fish hatchery, and so on. | Buildings used directly in theoretical or applied research, development, testing, and evaluation activities.
AIR FORCE | Add | 530800 | SF |  | Fisher House | 7441 | Transient Lodging | B | SF | A building built specifically as a guest house for military families and retirees visiting a family member who is being treated at a military hospital for a life-threatening condition or long-term illness or who is terminally ill. These buildings contain separate bedrooms with private baths and a common kitchen, entry way, and living and dining rooms. The common areas are provided so families can draw support from other families that are dealing with similar situations. Do not use for guest houses unless solely associated with a medical facility. Regular guest houses should not use this CATCD even though they may be used to provide overflow capabilities when the Fisher Houses are full. | A facility for the short term lodging of military members, family members, authorized civilian employees and guests in connection with official travel.
AIR FORCE | ADD | 610760 | SF |  | Administrative Building, General Purpose, High-Rise | 6107 | General Administrative Building, High-Rise | B | SF | A general-purpose building, containing seven or more floors above ground, which provides administrative space for office personnel. The associated space may include circulatory space, elevator space, escalator space, conference rooms, small storage area, restrooms, break/lunch rooms, utility rooms that directly support the administrative purpose. | A building equal to, or greater in height than 7 stories above ground, which contains general office and administrative space. Associated space may include conference rooms, storage rooms, restrooms, break/lunch rooms, retail shops, fitness/health center, lockers/shower rooms, elevator banks and escalators, fuel and water storage, emergency generators, and utility/control rooms. This FAC does not include hospital facilities, which are covered under FAC 5100, or housing facilities which are covered under Facility Class "7."
AIR FORCE | ADD | 711560 | SF | FA | Family Housing High Rise | 7113 | Family Housing High Rise Building | B | SF | A building equal to, or greater in height than 7 stories above ground, which contains family housing units/apartments. Associated space may include lobby, multipurpose room, restrooms, elevator banks, utility/control rooms, emergency generators. | A building equal to, or greater in height than 7 stories above ground, which contains family housing units/apartments. Associated space may include lobby, multipurpose room, restrooms, elevator banks, utility/control rooms, emergency generators. The FAC does not include hospital facilities that are covered under FAC 5100 or admin facilities that are covered FAC 6107.
AIR FORCE | ADD | 714310 | SF |  | Family-Housing -Other Detached Facilities | 7143 | Miscellaneous Family Housing Support Facility | B | SF | Minor detached buildings and facilities directly relating to a particular family dwelling. | Those family housing support facilities that are not included in another Facility Analysis Category.
AIR FORCE | ADD | 723600 | SF |  | Unaccompanied Housing - Other Detached Buildings | 7231 | Miscellaneous UPH Support Building | B | SF | Used for minor detached buildings and facilities directly relating to unaccompanied housing functions. | Buildings associated with unaccompanied personnel housing activities that are not included in another Facility Analysis Category.
AIR FORCE | ADD | 730740 | SF | VE | Privately Owned Vehicle Inspection Station | 7389 | Private Vehicle Inspection Facility | B | SF | A building used for the inspection of POVs that is normally operated by the Logistic Readiness Center. This category also refers to a collocated drivers testing facility. Also report this building with unit of measure operational vehicles (VE). VE is a count of the vehicle inspection capacity of the facility. A single bay is one VE, and a double bay is two VE. Data should be available from the installation safety office or the LRC. If not, conduct a physical survey. | A facility for the official inspection of privately-owned vehicles for safety and proper maintenance. These facilities are usually located outside of the US and are intended to comply with host nation regulations and/or Status of Forces Agreements.
AIR FORCE | ADD | 740450 | SF |  | Fitness Room | 7421 | Indoor Physical Fitness Facility | B | SF | Fitness rooms are stand-alone gymnasium facilities, usually cardio equipment and weight machines or free weights, in a single area of rooms within a facility of a different CCN. | Fitness facilities may include a gymnasium, athletic courts, work out areas, weight rooms, showers, locker rooms, indoor hand ball courts, administrative space, and storage space. Indoor swimming pools are not included, but are captured under FAC 7422.
AIR FORCE | ADD | 740870 | SF |  | Marina Support Building | 7445 | Boathouse | B | SF | This facility provides space for office, equipment check-out, repair, and storage. It does not include docks, marina slips, and walkways. This is a special facility which is required only at outdoor recreation areas which have waterfront facilities available for boating activities. | A facility for the storage and maintenance of small boats and canoes.
Air Force | Modify | 750812 | EA |  | Swimming Pool, CONSOLIDATED Outdoor | 7512 | Outdoor Swimming Pool | S | EA | Swimming pool for both Enlisted and Officer personnel and their dependents. Other category codes for swimming facilities are as follows: 750-811 - Swimmers Bath House, 750-813 - Swimming Pool, Airmen, 750-815 – NCO Swimming Pool and 750-817 – Officer Swimming Pool. Outdoor swimming pools are intended for the recreational use of installation personnel and for water training. | Outdoor swimming pools are intended for the recreational use of installation personnel and for water training.
AIR FORCE | Delete | 750813 | EA |  | Airman Swimming Pool | 7512 | Outdoor Swimming Pool | S | EA | Swimming pool facility designed and designated for airmen. | Outdoor swimming pools are intended for the recreational use of installation personnel and for water training.
AIR FORCE | Delete | 750815 | EA |  | NCO Swimming Pool | 7512 | Outdoor Swimming Pool | S | EA | Swimming pool facility designed and designated for non-commissioned officers. | Outdoor swimming pools are intended for the recreational use of installation personnel and for water training.
AIR FORCE | Delete | 750817 | EA |  | Officer Swimming Pool | 7512 | Outdoor Swimming Pool | S | EA | Swimming pool facility designed and designated for commissioned officers. | Outdoor swimming pools are intended for the recreational use of installation personnel and for water training.
AIR FORCE | Add | 811600 | KW |  | Standby Generator | 8112 | Stand-By/Emergency Power | S | KW | A utility system that provides an emergency power supply. The utility system includes equipment such as engine generators and switchgear. Provision is made for starting and switching of the standby generator upon failure of the normal power source. The utility does not include a building to house the equipment (use 891024, Building Housing Miscellaneous Utility Plant). | Stand-by electrical generation to provide power to specific facilities, units, and functions in the event that there is an interruption in normal power.
AIR FORCE | Add | 811601 | MW | Mh | Battery Energy Storage System | 8116 | Battery Energy Storage System (BESS) | S | MW | A BESS is a structure containing a group of batteries that can store electrical energy from different sources and discharge energy when required. These are permanently installed battery systems. This CATCODE does not include a building to house the equipment (see FAC 8910 Utility Building) | A Battery Energy Storage System or BESS is a structure containing a group of rechargeable batteries that can store energy from different sources and discharge energy when required. BESS is a permanently installed structure on a concrete foundation/pad. The concrete foundation is included in the BESS FAC. Record the UMA as the maximum capacity rating for the battery storage system. A BESS system may be associated with a building or overhead structure. They are separate assets. Capture buildings using FAC 8910 - Utility Building and capture structures using FAC 1459 – Overhead Cover.
Air Force | Modify | 813301 | KV |  | Transformer Station 500KV or Less | 8133 | Electrical Power Transformers | S | KV | Transformers transform the electrical power on the primary side to a lower or higher voltage on the secondary side to serve a facility or several facilities. Use the kilovolt ampere (KVA) rating that is found on the nameplate on the transformer or obtained from the manufacturer. It is the lowest rating when multiple ratings are provided (i.e. 12000/16000/20000 – OA/FA/FOA)]. | A structure that is part of the electric power supply system used to convert the supplied power voltage before transmitting it further in the electrical distribution network. Transformers may be pole-mounted, pad-mounted, or housed in a building. This CATCODE does not include a building to house the equipment (see FAC 8910 Utility Building) or the pad on which the equipment may be mounted (see FAC 8526 Miscellaneous Paved Area).
Air Force | Modify | 843301 | GA |  | Reservoirs - Fire Protection Water | 8433 | Water Impoundment, Fire Protection | S | GA | This Category Code is for a reservoir that has a capacity greater than or equal to one million gallons and typically provides a sufficient quantity of water in reserve to insure an uninterrupted flow for fire protection. The primary unit of measure is reservoir capacity in millions of gallons (MG). | An impoundment for the storage of water that is intended for fire fighting.
AIR FORCE | ADD | 881310 | LF |  | Navigation Revetment | 8813 | Navigation Revetments | LS | LF | A facility of erosion-resistant material placed parallel to the shoreline and directly on an existing slope, embankment, or dike to protect the area from waves and strong currents and to control the meandering of a waterway. | A facility of erosion resistant material placed parallel to the shoreline and directly on an existing slope, embankment, or dike to protect the area from waves and strong currents and to control the meandering of a waterway.
AIR FORCE | ADD | 882110 | EA |  | Flood Control Structure | 8821 | Flood Control Structures | S | EA | A floodway control and diversion structure to provide for the release of flood waters where discharges exceed the capacity of the stream. This CATCD includes diversion dams, gated or ungated discharge structures, training walls, stilling basins, and the pumping plants to move accumulated drainage and seepage water and sewage from the protected area. | A floodway control and diversion structure to provide for the release of flood waters where discharges exceed the capacity of the stream. This FAC includes diversion dams, gated or ungated discharge structures, training walls, stilling basins, and the pumping plants to move accumulated drainage and seepage water and sewage from the protected area.
AIR FORCE | ADD | 882210 | LF |  | Flood Control Levee/Floodwall | 8822 | Flood Control Levee/Floodwall | LS | LF | A facility consisting of embankments and walls to protect areas from inundation by overflow from bodies of water. This CATCD includes the closure structures, seepage control measures, erosion protecting for integral levees and berms, and the pumping plants to move accumulated drainage and seepage water and sewage from the protected area. | A facility consisting of embankments and walls to protect areas from inundation by overflow from bodies of water. This FAC includes the closure structures, seepage control measures, erosion protecting for integral levees and berms, and the pumping plans to move accumulated drainage and seepage water and sewage from the protected area.

## FY23 Changes
Requesting Component | Change Type | Catcode | UMA | UMO | Catcode Long Name | FAC Code | FAC Title | RPA Type Code | FAC UMA | Catcode Description | FAC Code Description | Comments
Air Force | Modify | 116401 | SY |  | PRECISION APPROACH RADAR PAD | 1164 | Miscellaneous Airfield Pavement, Surfaced | LS | SY | PAD, either concrete or pavement, constructed to support PAR equipment on an airfield. | A paved airfield surface designed for a function other than those included in other airfield pavement Facility Analysis Categories. The surface is usually concrete or asphalt. | Modify title & description
Air Force | Modify | 124240 | GA |  | OPERATING STORAGE, ROCKET PROPELLENT, HYDRAZINE - UNDERGROUND | 1244 | Other Operating Fuel Storage | S | GA | For Hydrazine (Rocket Propellent), all fixed underground storage tanks including silver bullets (product saver tanks), holding any number of gallons of Rocket Propellents (Hydrazine). Operating storage tanks provide fuel in support of retail refueling missions. Operating storage tanks are resupplied from bulk fuel / wholesale storage tanks. These underground storage tanks include earthen containment berms with or without liners. Underground storage tanks are not included within any other CATCODE. | Storage tanks that provide an operating and reserve supply of fuel for facilities and equipment not in the aircraft, marine, or vehicle categories. Includes heating fuel, lubricants and miscellaneous POLs. Operating fuel tanks are typically in the range of 5,000 gallons to 420,000 gallons (420,000 gallons is equal to 10,000 barrels). FAC includes the containment structures in support of the storage tanks such as containment berms, liners, and monitoring wells. | Modify description
Air Force | Modify | 149511 | SF |  | REMOTE PILOT AIRCRAFT OPERATIONS | 1331 | Aircraft Navigation Building | B | SF | This building is a main control point for all Remotely Piloted Aircraft (RPA) units to include unclassified squadron operations, command and control, communications, planning, briefing, and ground control stations. All SCIF space will be captured in Catcode 140422 SCIF. | A building that contains aircraft navigation and traffic control equipment and functions. Equipment located in these facilities is not real property and is not included in this Facility Analysis Category. | Modify title & description
Air Force | Modify | 141446 | SF |  | COMBAT CENTER BUILDING | 1402 | Air Defense Operations Building | B | SF | Facility designed to provide command and control (C2) to air, space, and cyberspace forces. This facility may have augmentation from other Services and components. It can be an Air Operating Center, (AOC), Joint Air Operations Center (JAOC), Combined Air Operation Center (CAOC), or other C2 Center. This CATCODE is for the unclassified area. All SCIF space will be captured in CATCODE 140422 SCIF. | A building containing equipment and functions directly related to air defense operations. Equipment located in these facilities is not real property and is not included in this Facility Analysis Category. | Modify description
Air Force | Modify | 141449 | SF |  | RANGE OPERATIONS HEADQUARTERS | 1402 | Air Defense Operations Building | B | SF | Facility manages all aspect of the aerial bombing and gunnery training range used by combat aircraft to attack ground targets (air-to-ground bombing), or a remote area reserved for researching, developing, testing and evaluating new weapons and ammunition. They coordinate operational and support matters with major commands, other services, DOE and Department of Interior, as well as other federal, state, and local government agencies. This facility can also be used for mission briefing and debriefing. All SCIF space will be captured in Catcode 140422 SCIF. | A building containing equipment and functions directly related to air defense operations. Equipment located in these facilities is not real property and is not included in this Facility Analysis Category. | Modify title & description
Air Force | Modify | 141454 | SF |  | TACTICAL OPERATIONS | 1444 | Miscellaneous Operations Support Building | B | SF | Facility designed for use by flying & non-flying (all) squadrons for tactical operations not found in other Operational Catcodes. These functions may not necessarily be associated with USSOCOM component units. Facilities defined under this Catcode provide unique spaces, and functional capabilities not found in other Operational Catcodes. | A building containing equipment and functions that directly support operational activities not included in other Facility Analysis Categories. Equipment located in these facilities is not real property and is not included in this Facility Analysis Category. | Modify title & description
Air Force | Modify | 141649 | SF |  | WEATHER WING HQ | 1444 | Miscellaneous Operations Support Building | B | SF | This facility is for a weather wing, to include all headquarters personnel, their equipment and operation center. All SCIF space will be captured in Catcode 140422 SCIF. | A building containing equipment and functions that directly support operational activities not included in other Facility Analysis Categories. Equipment located in these facilities is not real property and is not included in this Facility Analysis Category. | Modify title & description
Air Force | Modify | 141456 | SF |  | INTELLIGENCE, SURVEILLANCE AND RECONNAISSANCE SQUADRONS | 1444 | Miscellaneous Operations Support Building | B | SF | Facility design to support Cyber Squadrons to include intelligence, surveillance, and reconnaissance, cyber warfare, electronic and information operations. This includes administrative functions, maintenance functions, communications centers, and security measures. All SCIF space will be captured in Catcode 140422 SCIF. | A building containing equipment and functions that directly support operational activities not included in other Facility Analysis Categories. Equipment located in these facilities is not real property and is not included in this Facility Analysis Category. | Modify title & description
AIR FORCE | Add | 141650 | SF |  | OPERATIONAL WEATHER SQUADRONS | 1444 | Miscellaneous Operations Support Building | B | SF | This facility provides space for command, 24-hour war fighter reach back operations, planning, and training for Operational Weather Squadrons (OWS). All SCIF space will be captured in Catcode 140422 SCIF. | A building containing equipment and functions that directly support operational activities not included in other Facility Analysis Categories. Equipment located in these facilities is not real property and is not included in this Facility Analysis Category.
AIR FORCE | Add | 141651 | SF |  | COMBAT WEATHER SQUADRON | 1444 | Miscellaneous Operations Support Building | B | SF | The Combat Weather Squadron (CWS) provides space for command, operations, planning, training, and maintenance (equipment and vehicle) activities, as well an armory for Battlefield Weather forces supporting Army operations. All SCIF space will be captured under 140422. | A building containing equipment and functions that directly support operational activities not included in other Facility Analysis Categories. Equipment located in these facilities is not real property and is not included in this Facility Analysis Category.
AIR FORCE | Add | 141652 | SF |  | COMBAT WEATHER SUPPORT SQUADRON | 1444 | Miscellaneous Operations Support Building | B | SF | This facility has pre-deployment training for weather personnel and extensive weather equipment testing operations. Additionally, the facility provides support by providing maintenance and logistics support for deployed Air Force weather teams through an operation center. | A building containing equipment and functions that directly support operational activities not included in other Facility Analysis Categories. Equipment located in these facilities is not real property and is not included in this Facility Analysis Category.
Air Force | Modify | 179027 | EA |  | RAPPELLING TRAINING AREA | 1734 | Observation & Training Tower/Bunker | S | EA | A training area that includes at least one structure used to practice rappelling (rope descent). The training area may also include modified towers for training in helicopter rappels. | A structure from which observation and control of training and other operations can be conducted. Other operations can include various training such as parachute, climbing, and rappelling activities. | FAC Remap
Air Force | Modify | 179219 | EA |  | PARACHUTE SWING TRAINING | 1734 | Observation & Training Tower/Bunker | S | EA | A series of indoor or outdoor structures used for parachute landing training. Different apparatus are required for different landings such as parachute fall landing, suspended harness, free fall body landing, tower, etc. | A structure from which observation and control of training and other operations can be conducted. Other operations can include various training such as parachute, climbing, and rappelling activities. | FAC Remap
Air Force | Delete | 179002 | EA |  | CONFIDENCE COURSE | 1790 | MISCELLANEOUS TRAINING FACILITY | S | EA | A structure designed for developing individual soldier confidence and strength through a series of obstacles. No automation is required for this facility. A latrine and operations/storage building are associated with the facility. Count each complete course as 1 EA. | Various training facilities, other than buildings and ranges, that are not included in another Facility Analysis Category.
Air Force | Modify | 179921 | EA |  | CONFIDENCE COURSE | 1799 | Confidence/Obstacle Course | S | EA | The confidence courses is designed with physical dimensions higher off the ground and with a higher degree of difficulty than obstacle courses. A course with 10 to 15 confidence obstacles is adequate. Obstacles do not have a potential fall distance above 14 feet without use of fall protection equipment. Confidence courses enhance the confidence, mental, and physical abilities of Airmen while cultivating the warrior ethos. Confidence courses are typically constructed from timber on a grass or earth surface. | A facility at which individual service members and small teams can confront and overcome various obstacles in order to enhance physical fitness, confidence, and unit esprit. | Modify description
Air Force | Modify | 179922 | EA |  | LEADERSHIP REACTION COURSE | 1799 | Confidence/Obstacle Course | S | EA | A leadership reaction course (LRC) is designed for developing leadership skills/confidence and teamwork through a series of problem-solving obstacles. Obstacles are designed to test Airmen mentally and physically, stretching them beyond their comfort zones. The facility may consist of 10-20 structured “leadership challenges” that encourage Airmen to think, react, and work as a team. The LRC complex is typically constructed from wood, metal, concrete and concrete masonry units on a grass, mulch, earth, gravel, or concrete surface. | A facility at which individual service members and small teams can confront and overcome various obstacles in order to enhance physical fitness, confidence, and unit esprit. | Modify description
Air Force | Modify | 179923 | EA |  | OBSTACLE COURSE | 1799 | Confidence/Obstacle Course | S | EA | The obstacle course is a facility that has 10 to 15 low obstacles that must be negotiated quickly. Obstacles do not exceed four feet in height (above ground). Airmen must be able to crawl, jump, dodge, traverse, climb, vault, and balance to complete the course. Running the obstacle course challenges the airman’s basic motor skills and physical condition. Obstacle courses are typically constructed from timber on a grass or earth surface. | A facility at which individual service members and small teams can confront and overcome various obstacles in order to enhance physical fitness, confidence, and unit esprit. | Modify description
Air Force | Modify | 211111 | SF |  | HANGAR, MAINTENANCE | 2111 | Aircraft Maintenance Hangar | B | SF | Maintenance hangars provide space for an aircraft parking bay and support space for heating, plumbing electricity, aircraft weighting, aircraft jacking, latrines, ventilation, compressed air systems, and fire detection and suppression, and are usually insulated. | A facility providing space for aircraft maintenance, repair, and inspection activities that require protection from the elements. | Modify description
Air Force | Modify | 211159 | SF |  | AIRCRAFT CORROSION CONTROL | 2113 | Aircraft Corrosion Control Hangar | B | SF | This facility provides hangar space for corrosion treating, corrosion repairing, low observable maintenance, paint stripping, and repainting of an entire aircraft and an environmentally controlled area to wash aircraft. This facility also provides space for the corrosion control shop, which includes preparation and drying areas, abrasive blasting rooms, paint booths for mixing and/or applying paint, tool storage, lockers, and administrative areas. Corrosion control shops are also required to support small aircraft components, aerospace ground equipment, vehicles, weapons and munitions, and avionics shops. | A facility designed to contain an aircraft during corrosion control operations. | Modify description
Air Force | Modify | 211183 | SF |  | TEST CELL | 2114 | Aircraft Engine Test Building | B | SF | This facility is designed to test the effectiveness of jet engines and supports the jet inspection and maintenance shop (Catcode 211157). This facility includes a reinforced concrete structure that houses a thrust bed and test equipment designed for the specific facility or the standard test stand. | A facility designed to test aircraft engines. | Modify description
Air Force | Modify | 211193 | SF |  | NOISE SUPPRESSOR SYSTEM ("HUSH HOUSE") AND/OR TEST STAND PAD | 2118 | Aircraft Engine Test Facility | S | EA | This facility consists of the reinforces concrete foundation required to support the technical equipment that is designed to test the effectiveness of jet engines. This facility supports the jet inspection and maintenance shop (Catcode 211157). | A facility, other than a building, designed to test aircraft engines. | Modify title & description
Air Force | Modify | 216642 | SF |  | SHOP, CONVENTIONAL MUNITIONS | 2162 | Ammunition Maintenance Shop, Depot | B | SF | This facility is used to perform maintenance operations including assembly, disassembly, corrosion control, testing and troubleshooting, repair, and time compliance technical orders (TCTO) on conventional munitions systems such as general purpose and guided bombs, aircraft cannon ammunition, countermeasures, rockets, associated training components and containers. It also supports electrical testing and the evaluation of individual components and associated systems. The maintenance facility consists of drive-through work bays, office space, tool room a training and ready room, and latrines. | A facility designed to house ammunition maintenance, repair, and inspection activities at the depot level. | Modify description
Air Force | Modify | 217712 | SF |  | SHOP, AVIONICS | 2171 | Electronic and Communication Maintenance Shop | B | SF | This shop accommodates organizational and intermediate level maintenance activities for the following aircraft equipment and accessories: Airborne communications, cameras, bombing systems, and tactical support element/communications security (TSEC/COMSEC) equipment, and C4ISR (Command, Control, Communication, and Computers) equipment. TSEC/COMSEC equipment includes equipment for secure voice, identification friend or foe (IFF), selective identification feature (SIF), data link pods, etc. | A facility designed to house electronic and communication equipment maintenance, repair, and inspection activities. | Modify description
Air Force | Modify | 441100 | SF |  | GENERAL PURPOSE WAREHOUSE | 4421 | Covered Storage Building, Installation | B | SF | A facility used as an general warehouse. | A facility for storage of materials that require protection from the elements, to be used by units and activities at the installation. | Modify description
Air Force | Modify | 610911 | SF |  | EQUAL OPPORTUNITY FACILITY | 6100 | General Administrative Building | B | SF | Facility supports the Air Force Equal Opportunity (EO) program. The EO program provides outreach, training, dispute resolution, complaint processing, reasonable accommodation, personal assistance, human relations education, affirmative employment, and other related services. The EO facility is configured to specifically support these activities. | A building equal to, or less than 6 stories above ground, which contains general office and administrative space. Associated space may include conference rooms, storage rooms, restrooms, break/lunch rooms, retail shops, fitness/health center, lockers/shower rooms, elevator banks and escalators, fuel and water storage, emergency generators, and utility/control rooms. This FAC does not include hospital facilities, which are covered under FAC 5100, or housing facilities which are covered under Facility Class "7." | Modify title & description
Air Force | Modify | 610916 | SF |  | VICTIM COUNSEL (VC) | 6100 | General Administrative Building | B | SF | Facility that is manned by a special team to focus on prosecution, supporting sexual assault victims. | A building equal to, or less than 6 stories above ground, which contains general office and administrative space. Associated space may include conference rooms, storage rooms, restrooms, break/lunch rooms, retail shops, fitness/health center, lockers/shower rooms, elevator banks and escalators, fuel and water storage, emergency generators, and utility/control rooms. This FAC does not include hospital facilities, which are covered under FAC 5100, or housing facilities which are covered under Facility Class "7." | Modify title
Air Force | Modify | 610124 | SF |  | SQUADRON / COMPANY HEADQUARTERS BUILDING | 6101 | Small Unit Headquarters Building | B | SF | A building provided for squadrons administrative functions that do not categorize under other Air Force Catcodes. This is to include Air Force and Navy squadron headquarters and Army company or equivalent headquarters, and all subordinate echelons as space to perform daily administrative and supply activities. | A building that contains the command and staff sections of a company or battery headquarters or the headquarters of a military organization of similar size. | Modify title & description
Air Force | Delete | 740455 | EA |  | TRANSIENT FAMILY AERIAL PORT | 7441 | Transient Lodging | B | SF | Facility designed to provide overnight accommodations at aerial ports for military members and their accompanied or unaccompanied dependents in route to new stations. | A facility for the short term lodging of military members, family members, authorized civilian employees and guests in connection with official travel.
Air Force | Modify | 842245 | LF |  | WATER DISTRIBUTION LINE, POTABLE | 8421 | Water Distribution Line, Potable | LS | LF | All pipes that convey potable water from the treatment plant to the end user. Lateral lines. | Pipelines for the distribution of water that is safe for drinking. | Modify title & description
Air Force | Modify | 841161 | LF |  | WATER SUPPLY MAINS | 8421 | Water Distribution Line, Potable | LS | LF | Pipes or conduits that supply water from the water source to the treatment plant. Typically, this category includes pipelines, valves, and access manholes. | Pipelines for the distribution of water that is safe for drinking. | Modify description
AIR FORCE | Add | 452200 | EA |  | LAND FARM | 8926 | Hazardous Waste Storage Or Disposal Facility | S | EA | A structure used for the temporary storage and treatment of contaminated soils, typically POL-contaminated soil and hazardous waste. It may consist of an impervious soil, lined treatment cells, drainage, leachate recovery/recycling system (holding pond, pumps, and irrigation system), and temporary storage area for treated and untreated waste. Account for other facilities, such as storage facilities for chemicals and equipment, pavements, and site fencing that may be collocated at the site, separately using appropriate CATCDs. | A facility used for the storage and/or disposal of hazardous wastes.

## FY22 Changes
Requesting Component | Change Type | Catcode | UMA | UMO | Catcode Long Name | FAC Code | FAC Title | RPA Type Code | FAC UMA | Catcode Description | FAC Code Description
Air Force | Add | 137200 | SF |  | Lighthouse | 1371 | Ship Navigation Building | B | SF | A lighthouse is a building that houses a navigation beacon that may emit light, sound, radio, radar, or a combination thereof. It may be onshore or offshore. | A building that contains ship navigation and traffic control equipment and functions. Equipment located in these facilities is not real property and is not included in this Facility Analysis Category.
Air Force | Add | 141400 | SF |  | Underground Complex Operations Building | 1402 | Air Defense Operations Building | B | SF | Underground-facility nuclear blast and High Altitude Electromagnetic Pulse (HEMP) protected buildings riding on a steel spring and damper ground shock isolation system. | A building containing equipment and functions directly related to air defense operations. Equipment located in these facilities is not real property and is not included in this Facility Analysis Category.
Air Force | Modify | 141766 | SF |  | POL - Technical Laboratory Liquid Fuels Analysis | 1442 | Operations Support Lab | B | SF | The purpose of this lab is to assure safe fuel and a variety of other chemicals, gases, demineralized water, and air supply for aircraft, vehicles, and personnel. This FAC does not include: the laboratory equipment (or the calibration / certification) used to perform laboratory testing, for example: flash point, distillation, freeze point, and, etc. Infrastructure requirements are based on mission, type of lab as defined in MIL-STD-3004, and UFC 4-310-03. Labs include space for both testing, administration, sample storage, files/record keeping, and personal hygiene. Can be located within a POL - Operations Building or be a standalone laboratory. | A building containing the equipment and functions of a technical laboratory that directly supports operational activities. Equipment located in these facilities is not real property and is not included in this Facility Analysis Category.
Air Force | Modify | 121111 | SF |  | POL - Petroleum Operations Building | 1444 | Miscellaneous Operations Support Building | B | SF | A centralized facility for the management and control of all base functions related to the handling of petroleum products, includes space for a laboratory, ready room for fueling operators, administrative offices, dispatch room, classroom, POL pumping operations, etc. Can support both retail and wholesale fuel operations. | A building containing equipment and functions that directly support operational activities not included in other Facility Analysis Categories. Equipment located in these facilities is not real property and is not included in this Facility Analysis Category.
Air Force | Modify | 121124 | SF |  | Pump House, Petroleum (without Constant Pressure Controls) | 1444 | Miscellaneous Operations Support Building | B | SF | This permanent building (with four walls and roof) that shelters/houses the control room that supports the pumps, filter separators, and other equipment that facilitates the transfer of POL products. Can support both retail and wholesale fuel operations. Pumps must be constant pressure, having Primary Logic Controls (PLCs). Do not use this CATCODE if pumps and filter separators are under an Overhead Protection (canopy). | A building containing equipment and functions that directly support operational activities not included in other Facility Analysis Categories. Equipment located in these facilities is not real property and is not included in this Facility Analysis Category.
Air Force | Add | 421220 | SF |  | High Explosive Magazine | 4211 | Ammunition Storage, Depot and Arsenal | B | SF | A high-explosive magazine is used for the storage of hazard Class 1 Division 1 (CH/D 1.1) energetic materials. Examples of CH/D 1.1 materials are: bombs, missiles, warheads, naval mines, demolition charges. HC/D 1.3 and 1.4 energetics may also be stored in a high explosive magazine when the utilization requires it and compatibility allows it. | A facility for the storage of ammunition at depots and arsenals.
Air Force | Add | 610916 | SF |  | Special Victim Counsel (SVC) | 6100 | General Administrative Building | B | SF | Facility that is manned by a special team to focus on prosecution, supporting sexual assault victims. | A building equal to, or less than 6 stories above ground, which contains general office and administrative space. Associated space may include conference rooms, storage rooms, restrooms, break/lunch rooms, retail shops, fitness/health center, lockers/shower rooms, elevator banks and escalators, fuel and water storage, emergency generators, and utility/control rooms. This FAC does not include hospital facilities, which are covered under FAC 5100, or housing facilities which are covered under Facility Class "7."
Air Force | Add | 725100 | SF | PN | Housing - Emergency Building | 7250 | Emergency Personnel Housing | B | SF | A facility such as a hutment (Quonsets) that can be used for emergency or temporary situations for housing such as but not limited to domestic violence cases and or sexual assault victims. These hutments may be constructed as permanent or semi-permanent types of facilities. This code is used for inventory purposes only. | A facility such as hutments that can be used for emergency housing during training, mobilization, deployments, and natural disasters. These facilities provide bare minimum shelter that does not meet the criteria for permanent housing.

## FY21 Changes
Requesting Component | Change Type | Change description | UMO | CATCode | Catcode Long Name | FAC Code | FAC Title | RPA Type Code | FAC UMA | Catcode Description | FAC Code Description
Air Force | Add |  | SY | 111500 | TACTICAL UNMANNED AERIAL VEHICLE (UAV) RUNWAY AND LAUNCH/ RECOVERY SITE | 1115 | Unmanned Aerial Vehicle (UAV) Runway and Launch/Recovery Site | S | SY | A TUAV Launch and Recovery Site (L/RS or LRS). The TUAV system supported by this CATCODE is comprised of and requires a clear site that consists of a small air vehicle runway, in addition to areas for modular mission payloads, ground control stations, launch and recovery equipment, and communications equipment transported in high mobility multi-purpose wheeled vehicles (HMMWVs) with associated shelters and trailers. | A paved surface for the landing, launch, and/or recovery of unmanned aerial vehicles. Due to the characteristics of unmanned aerial vehicles, the surface is typically built to the specifications of standard road pavements.
Air Force | Add |  | SF | 133200 | NAVIGATION BUILDING, AIR | 1331 | Aircraft Navigation Building | B | SF | A building that houses designated types of equipment systems for the exchange of information between airfields and aircraft. Also included are air traffic control facilities that provide approach control services to aircraft arriving, departing, and transiting the airspace controlled by the airfield or heliport. Also included are unmanned buildings containing regulators, relays, emergency generator, service feeder switch, and secondary control panels for lighting at airfields or heliports. | A building that contains aircraft navigation and traffic control equipment and functions. Equipment located in these facilities is not real property and is not included in this Facility Analysis Category.
Air Force | Add |  | EA | 148170 | SPACE SURVEILLANCE ANTENNA | 1456 | Missile Defense Facility | S | EA | Facilities typically support global space surveillance network, which detects, tracks, identifies, and catalogs man-made objects in space and provides position information on these objects. | A facility, other than a building, directly related to missile defense operations.
Air Force | Add |  | SF | 171250 | HUMAN PERFORMANCE TRAINING CENTER | 1715 | Physical Education Building | B | SF | This facility houses personnel and equipment for tactical athlete operational readiness training and human performance optimization. This includes personnel administrative offices, physical medicine treatment areas, classroom and education areas, consultation spaces, strength and conditioning areas, lockers, showers, restrooms, and storage. | A building for the purpose of conducting physical education training.
Air Force | Add |  | SF | 211150 | TACTICAL UNMANNED AERIAL VEHICLE (UAV) HANGAR | 2111 | Aircraft Maintenance Hangar | B | SF | Hangar for a tactical unmanned aerial vehicle (TUAV) to park and maintain a TUAV that is a much smaller aircraft than normally maintained in the standard aircraft maintenance hangar (211111). Maintenance support required is such that it does not need standard aircraft maintenance hangar capabilities or size. If category 211111 is used to house TUAV, do not convert 211111 to this category. Use the area rule to calculate the building area. Also count the number of bays and record this count as VE, where one bay can house one TUAV and counts as one VE. | A facility providing space for aircraft maintenance, repair, and inspection activities that require protection from the elements.
Air Force | Add |  | SF | 211172 | RADAR CROSS SECTION TURNTABLE BUILDING | 3111 | Aircraft RDT&E Facility | B | SF | A high bay industrial production facility that specializes in the need to test the low observable radar characteristics of an aircraft that will soon undergo depot level repair. Integrated into the facility are 3 overhead Hoists, turntable, and calibration pylon to ensure ultra-precision for required RCS measurements. Facility is designed to take into account environmental, seismic, and other geographic considerations. | Buildings used in the direct research, development, testing, and evaluation of airframes and other related assemblies, spares, and aircraft equipment.
Air Force | Add |  | EA | 723610 | TROOP HOUSING - OTHER DETACHED FACILITIES | 7235 | Miscellaneous UPH Support Facility | S | EA | These codes are for inventory purposes only and are to be used for minor detached buildings and facilities directly relating to unaccompanied housing functions. | A facility, other than a building, associated with unaccompanied personnel housing activities that are not included in another Facility Analysis Category.
Air Force | Add |  | SF | 740320 | EXCHANGE CAR WASH | 7348 | Car Wash Facility | B | SF | An Exchange operated car wash may be provided as dictated by the Exchange Service Command. The Exchange normally operates automated, drive-thru car washes. | A facility for the washing of privately owned vehicles.
Air Force | Delete |  | SF | 730784 | SCHOOL, DEPENDENT ELEMENTARY | 7352 | Dependent School | B | SF | Educational facility designed to accommodate children in the primary and elementary grades, usually grades 1-6 or 1-8. | Dependent schools provide educational facilities on military installations for kindergarten through grade 12.
Air Force | Delete |  | SF | 730785 | DEPENDENT HIGH SCHOOL | 7352 | Dependent School | B | SF | Educational facility designed to accommodate children in the upper or secondary grades, usually grades 9-12 or 10-12. | Dependent schools provide educational facilities on military installations for kindergarten through grade 12.
Air Force | Delete |  | SF | 730786 | DEPENDENT INTERMEDIATE SCHOOL | 7352 | Dependent School | B | SF | Educational facility designed to accommodate children in the middle grades, 5th to 9th. | Dependent schools provide educational facilities on military installations for kindergarten through grade 12.
Air Force | Delete |  | SF | 730788 | SCHOOL, DEPENDENT KINDERGARTEN | 7352 | Dependent School | B | SF | Educational facility designed to accommodate pre-first grade children usually 5 years of age. | Dependent schools provide educational facilities on military installations for kindergarten through grade 12.
Air Force | Add |  | SF | 720100 | Air Force Hotel | 7441 | Transient Lodging | B | SF | A building that provides temporary lodging accommodations for active & reserve component officers and enlisted personnel; DoD civilians; and dependents. Occupants typically are on temporary duty status; traveling on official business; or arriving or departing installations incident to a permanent change of station. Other occupants include military patients in local hospitals; visitors of patients in military hospitals; retired military personnel undergoing outpatient medical treatment and who must stay overnight near a military medical facility; U.S. and foreign guests of the Military Services; and guests of the Armed Forces as determined by the Installation Commander. If space is available, the following may use Air Force lodging regardless of travel status: active duty retirees; military personnel on leave or permissive temporary duty; family members and guests of military personnel assigned to the installation; and Reserve Component personnel not on official orders. Report the UMO of these buildings with PN equal to bedroom. (Does not apply to FSS-operated lodging facilities). | A facility for the short term lodging of military members, family members, authorized civilian employees and guests in connection with official travel.
Air Force | Add |  | SF | 740370 | MWR OUTDOOR RECREATION CENTER | 7446 | MWR Sales and Rental Building | B | SF | This category code applies to three types of facilities: Outdoor Adventure Centers (OAC), Rental Centers (RC), and Outdoor Centers & Other Rentals (OCOR). Generally, OAC, RC, and OCORS are facilities that rent and/or sell goods that are associated with outdoor activities and Outdoor Recreation Programs (ORP). | Retail sales and rental centers for the sale or rental of a variety of recreation/ entertainment items and equipment. Space for instruction and repairs related to the items offered for sale or rental may be included in this category.
Air Force | Add |  | SF | 760130 | HERITAGE CENTER FACILITY | 7601 | Museum | B | SF | A building that supports museum interpretation by exhibiting historical and tour information; it may exhibit artifacts, facsimiles, or reproductions of artifacts of historical interest. Use this category for a complete building or portion of an existing building used to exhibit historical materials and orient visitors to a particular site, event, or place. This category of usage differs from a museum in that the exhibits are generally static, with no artifact storage, curatorial activities, historical data collection, or cataloging and processing of historical artifacts. There are often no professional museum personnel on staff. | A facility, which acquires, conserves, researches, communicates and exhibits the tangible and intangible heritage of humanity and its environment for the purposes of education, study and enjoyment.
Air Force | Modify | Long Name | AC | 833360 | Solid Waste Disposal Landfill | 8333 | Sanitary Landfill | S | AC | Sanitary landfill for the disposal of non-hazardous solid waste. | A site used for the disposal of solid waste material, other than hazardous waste.
Air Force | Modify | Remap FAC | KG | 841162 | COMMERCIAL WATER SUPPLY | 8414 | Water Well, Water Source | S | KG | Facility owned and operated by entities other than the Federal Government. The water is supplied for use by the Air Force. | A well that provides either potable or non-potable water for various uses at an Installation.
Air Force | Modify | Remap FAC | KG | 841163 | SURFACE WATER SUPPLY | 8414 | Water Well, Water Source | S | KG | DELETION PROPOSED IN FY 11 RPCS ***USE CODE 841425*** | A well that provides either potable or non-potable water for various uses at an Installation.
Air Force | Modify | Remap FAC | KG | 844368 | WATER SUPPLY NON-POTABLE | 8414 | Water Well, Water Source | S | KG | Water supply system which does not meet potable water standards. Some examples of this type system are irrigation systems or fire protection systems. | A well that provides either potable or non-potable water for various uses at an Installation.
Air Force | Add |  | GA | 844500 | Storm Water Harvesting | 8442 | Water Storage, Non-Potable | S | GA | Stormwater management structures that collect, store, treat, and repurpose stormwater runoff for irrigation, HVAC make-up, and non-potable indoor plumbing uses e.g., Stormwater Vaults. | A facility for the storage of water that, in its natural condition, is not safe for drinking.
Air Force | Add |  | SY | 844400 | Swales | 8716 | Storm Water Filtration | S | SY | A stormwater management structure that provides routing and damming of stormwater to achieve needed water filtration and reduce stormwater discharge rates, e.g., Dry swale, Wet swale. | A built structure that is part of a storm water management system consisting of manmade and natural material for an engineered constructed asset for the filtration of storm water by passing it through natural or man-made media. Filtration Vaults should be reported in FAC 8717.
Air Force | Add |  | SY | 844410 | Permeable Surface | 8716 | Storm Water Filtration | S | SY | A stormwater management structure where runoff passes through the pavement surface and subbase layers, infiltrating into the soils below, e.g., Permeable Pavers, Pervious Concrete, Porous Asphalt, Reinforced Turf, Reinforced Gravel. | A built structure that is part of a storm water management system consisting of manmade and natural material for an engineered constructed asset for the filtration of storm water by passing it through natural or man-made media. Filtration Vaults should be reported in FAC 8717.
Air Force | Add |  | GM | 844510 | Storm Water Treatment Structure | 8717 | Storm Water Treatment Structure | S | GM | A stormwater control structure that uses chambers, gradations or other built in feature(s) in combination with filter media to remove sediment and other pollutants from stormwater before entering the storm sewer system. This would include manufactured filter structures like jellyfish filters, hydrodynamic separators, etc. | An underground vault structure that is part of a storm water management system constructed from man made materials.
Air Force | Modify | Long Name, Description | AC | 911146 | LAND | 9110 | Land | L | AC | Lands in the continental United States, its territories and possessions. | Land comprising the whole or a part of a military installation.
Air Force | Modify | Remap FAC | AC | 912262 | LAND, PUBLIC DOMAIN | 9110 | Land | L | AC | Those lands in the CONUS that were withdrawn from public domain through a Public Land Order by the Air Force and put under the custody and accountability of the Air Force. | Land comprising the whole or a part of a military installation.
Air Force | Modify | Remap FAC | AC | 913384 | LAND, LICENSE, GENERAL USE | 9110 | Land | L | AC | Those lands where the Air Force has the privilege to use or pass over (for survey, exploration, etc.) real property at the sufferance of the owner. This excludes lands acquired by withdrawal from public domain or public lands in U.S. territories and possessions. | Land comprising the whole or a part of a military installation.
Air Force | Modify | Remap FAC | AC | 913393 | LAND, PERMIT, GENERAL USE | 9110 | Land | L | AC | Those lands under the custody and accountability of the Air Force, but are being used by other agencies. This excludes those lands withdrawn from public domain or public land in U.S. Territories, or possessions. | Land comprising the whole or a part of a military installation.
Air Force | Modify | Remap FAC | AC | 914263 | LAND, PUBLIC, EXECUTIVE ORDER | 9110 | Land | L | AC | Those lands in U.S. Territories and possessions that were put under the custody and accountability of the Air Force by Executive Order. | Land comprising the whole or a part of a military installation.
Air Force | Modify | Remap FAC | AC | 921168 | LAND, EASEMENT RIGHT OF WAY, TEMPORARY | 9110 | Land | L | AC | This category code identifies those lands where the Air Force has the right to pass over the land of another for a specific purpose, such as the construction of roads, installing pipe line and telephone poles, etc. This is a temporary easement and is for a specific time period. | Land comprising the whole or a part of a military installation.
Air Force | Modify | Remap FAC | AC | 921178 | LAND, EASEMENT RIGHT OF WAY, PERPETUAL | 9110 | Land | L | AC | This category code identifies those lands where the Air Force has perpetual right to pass the land of another for a specific purpose, such as the construction of road, installing a pipeline, installing a telephone pole, etc. | Land comprising the whole or a part of a military installation.
Air Force | Modify | Remap FAC | AC | 922274 | LAND, LEASE, STATE AND LOCAL | 9110 | Land | L | AC | This category code identifies those lands under the custody and accountability of the Air Force that have been leased from a nonfederal entity such as the state or local government. This excludes those leases that are subject to a recapture clause. | Land comprising the whole or a part of a military installation.
Air Force | Modify | Remap FAC | AC | 922276 | LAND, LEASE, SUBJECT TO RECAPTURE | 9110 | Land | L | AC | This category code identifies those lands under the custody and accountability of the Air Force that have been leased with the right of recapture. | Land comprising the whole or a part of a military installation.
Air Force | Modify | Remap FAC | AC | 922278 | LAND, LEASE, PRIVATE ENTERPRISE | 9110 | Land | L | AC | This category code identifies those lands under the custody and accountability of Air Force that have been leased from private enterprises. | Land comprising the whole or a part of a military installation.
Air Force | Modify | Remap FAC | AC | 922292 | LAND, LEASE AND SUPPLEMENT | 9110 | Land | L | AC | This category code identifies those lands under the custody and accountability of the Air Force that have been leased from individuals. | Land comprising the whole or a part of a military installation.
Air Force | Modify | Remap FAC | AC | 922294 | LAND, IN-LEASE MINERAL | 9110 | Land | L | AC | This category code identifies those lands under the custody and accountability of the Air Force that have been made available under a lease for the purpose of mineral exploration and extraction. | Land comprising the whole or a part of a military installation.
Air Force | Modify | Remap FAC | AC | 922298 | LAND, IN-LEASE OTHER | 9110 | Land | L | AC | This category code identifies all other in-leases not identified under any other category codes. | Land comprising the whole or a part of a military installation.
Air Force | Modify | Remap FAC | AC | 922355 | FOREIGN LAND LEASE UNDER 99 YEARS | 9110 | Land | L | AC | This category code identifies those lands in a foreign country that are under the custody and accountability of the Air Force for less than 99 years. This excludes those lands acquired by a base rights agreement, a reciprocal aid agreement, a requisition within occupied areas, etc. | Land comprising the whole or a part of a military installation.
Air Force | Modify | Remap FAC | AC | 922357 | FOREIGN LAND LEASE 99 YEARS | 9110 | Land | L | AC | This category code identifies those lands in a foreign country that are under the custody and accountability of the Air Force for 99 years. This excludes those lands acquired by base rights agreement, a reciprocal aid agreement, a requisition within occupied areas, etc. | Land comprising the whole or a part of a military installation.
Air Force | Modify | Remap FAC | AC | 923322 | FOREIGN LAND AGREEMENT BASE RIGHTS | 9110 | Land | L | AC | This category code identifies those lands in a foreign country that are under the custody and accountability of the Air Force by a base rights agreement. | Land comprising the whole or a part of a military installation.
Air Force | Modify | Remap FAC | AC | 923366 | FOREIGN LAND REQUISITIONED | 9110 | Land | L | AC | This category code identifies those lands in a foreign land that are under the custody and accountability of the Air Force by requisitions. | Land comprising the whole or a part of a military installation.
Air Force | Modify | Remap FAC | AC | 923376 | FOREIGN LAND MISCELLANEOUS | 9110 | Land | L | AC | This Category code identifies those lands in a foreign country that were put under the custody and accountability of the Air Force by another agreement (example a reciprocal aid agreement) other than by a lease, a base rights agreement or by requisition. | Land comprising the whole or a part of a military installation.
Air Force | Modify | Long Name | AC | 921174 | LAND, READINESS & ENVIRONMENTAL PROTECTION INTEGRATION PROGRAM (REPI) | 9900 | Land Rights | L | AC | Non-possessory interest in land for combating encroachment that can limit or restrict military training, testing, and operations. | Lessor Interest in Land (e.g., Air & Water Rights) regarding the use of land or space above or below land.