## PUC Calculations FY2023
FY2023 Plant Replacement Value (PRV) Unit Cost (PUC) Supporting Documentation
Notes: PRV Unit Costs (PUC) are not size adjusted. If available, reference size from source pricing guide is republished for end-user calculation.
PUCs are calculated or adjusted to 1 October 2022.
PUC inflation is calculated using UFC 3-701-01, 2 March 2023, Table 4-2.
FAC | 1111 | Fixed-Wing Runway, Surfaced |  | RPAD Average Size | 110638.1657 | UM = | SY | Source | USACE PAX Newsletter 3.2.2, 31 March 2023
CATCODE | Description |  |  | Unit Cost | Units | Conversion |  | Inflation Adjustment by MILCON Index |  | Adjusted Cost
11110 | Slip form cement concrete pavement, airports, 4500 psi, unreinforced, 12' pass, 16" thick, includes joints, finishing, and curing |  |  | 180.36 | SY | 1.25 | UFC Conversion for Heavy RW | 0.93772 |  | 211.4088 | SY
11110 | Slip form cement concrete pavement, airports, 4500 psi, unreinforced, 12' pass, 12" thick, includes joints, finishing, and curing |  |  | 137.56 | SY | 1.3333 | UFC Conversion for Medium RW | 0.93772 |  | 171.9902 | SY
11110 | Slip form cement concrete pavement, airports, 4500 psi, unreinforced, 12' pass, 10" thick, includes joints, finishing, and curing |  |  | 119.89 | SY |  |  | 0.93772 |  | 112.4232 | SY
[6 empty] | RPAD % of Inventory |  | Light | 71% | 211.4088 | SY
[8 empty] | Medium | 14% | 171.9902 | SY
[8 empty] | Heavy | 15% | 112.4232 | SY
[9 empty] | Weighted Average | 191.0424 | SY
93410 | Cycle hauling, excavated or borrow, loose cubic yards, 10 min wait/load/unload, 8 C.Y. truck, cycle 4 miles |  |  | 12.99 | CY | 0.3333 | CY to SY | 0.93772 |  | 4.0599 | SY
93410 | Backfill, 12" layers, compaction in layers, roller compaction with operator walking, add to above |  |  | 20.86 | CY | 0.3333 | CY to SY | 0.93772 |  | 6.5196 | SY
93210 | Fine grading, finish grading granular subbase for highway paving, +/- 1", Compaction , 3 passes, 6" lifts |  |  | 5.84 | SY |  |  | 0.93772 |  | 5.4763 | SY
11110 | ADD for REINFORCING, Plain cement concrete pavement, airports, reinforcing steel bar, 18 lbs per SY, A185 |  |  | 43.94 | SY |  |  | 0.93772 |  | 41.2034 | SY
11110 | Thermoplastic pavement markings, with glass beads, airport pavement, SF, runway, 24 lbs beads per 100 S.F. |  |  | 8.31 | SF | 0.54 | 6% of RW Painted | 0.93772 |  | 4.2079 | SY
2022 RPAD inventory segregated into airfield type according to UFC 3-260-02. Final PUC is a weighted average of Light, Medium, and Heavy runways based on inventory. | [8 empty] | Sum | 252.5095 | SY
[9 empty] | PUC | 252.5095 | SY
FAC | 1112 | Rotary-Wing Landing Area, Surfaced |  | RPAD Average Size | 4885.1334 | UM = | SY | Source | USACE PAX Newsletter 3.2.2, 31 March 2023
CATCODE | Description |  |  | Unit Cost | Units | Conversion |  | Inflation Adjustment by MILCON Index |  | Adjusted Cost
11110 | Slip form cement concrete pavement, airports, 4500 psi, unreinforced, 12' pass, 12" thick, includes joints, finishing, and curing |  |  | 137.56 | SY |  |  | 0.93772 |  | 128.9927 | SY
11110 | Plant-mix asphalt paving, for highways and large paved areas, wearing course, 3" thick, excludes hauling |  |  | 36.59 | SY | 2 | UFC Conversion for RW RW | 0.93772 |  | 68.6223 | SY
[6 empty] | RPAD % of Inventory |  | Concrete | 76% | 128.9927 | SY
[8 empty] | Asphalt | 24% | 68.6223 | SY
[9 empty] | Weighted Average | 114.5038 | SY
93410 | Cycle hauling, excavated or borrow, loose cubic yards, 10 min wait/load/unload, 8 C.Y. truck, cycle 4 miles |  |  | 12.99 | CY | 0.3333 | CY to SY | 0.93772 |  | 4.0599 | SY
93410 | Backfill, 12" layers, compaction in layers, roller compaction with operator walking, add to above |  |  | 20.86 | CY | 0.3333 | CY to SY | 0.93772 |  | 6.5196 | SY
93210 | Fine grading, finish grading granular subbase for highway paving, +/- 1", Compaction , 3 passes, 6" lifts |  |  | 5.84 | SY |  |  | 0.93772 |  | 5.4763 | SY
11110 | Thermoplastic pavement markings, with glass beads, airport pavement, SF, runway, 24 lbs beads per 100 S.F. |  |  | 8.31 | SF | 0.54 | 6% of RW Painted | 0.93772 |  | 4.2079 | SY
[9 empty] | Sum | 134.7675 | SY
UFC 3-260-01, 04 Feb 2019, with Change 1, 05 May 2020; UFC 3-260-02, 30 June 2001 | [8 empty] | PUC | 134.7675 | SY
FAC | 1113 | Runway Overrun Area, Surfaced |  | RPAD Average Size | 25895.8603 | UM = | SY | Source | USACE PAX Newsletter 3.2.2, 31 March 2023
CATCODE | Description |  |  | Unit Cost | Units | Conversion |  | Inflation Adjustment by MILCON Index |  | Adjusted Cost
11110 | Slip form cement concrete pavement, airports, 4500 psi, unreinforced, 12' pass, 16" thick, includes joints, finishing, and curing |  |  | 180.36 | SY |  |  | 0.93772 |  | 169.1271 | SY
93410 | Cycle hauling, excavated or borrow, loose cubic yards, 10 min wait/load/unload, 8 C.Y. truck, cycle 4 miles |  |  | 12.99 | CY | 0.3333 | CY to SY | 0.93772 |  | 4.0599 | SY
93410 | Backfill, 12" layers, compaction in layers, roller compaction with operator walking, add to above |  |  | 20.86 | CY | 0.3333 | CY to SY | 0.93772 |  | 6.5196 | SY
93210 | Fine grading, finish grading granular subbase for highway paving, +/- 1", Compaction , 3 passes, 6" lifts |  |  | 5.84 | SY |  |  | 0.93772 |  | 5.4763 | SY
11110 | ADD for REINFORCING, Plain cement concrete pavement, airports, reinforcing steel bar, 18 lbs per SY, A185 |  |  | 43.94 | SY |  |  | 0.93772 |  | 41.2034 | SY
[9 empty] | Sum | 226.3863 | SY
UFC 3-260-02 | [8 empty] | PUC | 226.3863 | SY
FAC | 1114 | Runway, Unsurfaced |  | RPAD Average Size | 25895.8603 | UM = | SY | Source | USACE PAX Newsletter 3.2.2, 31 March 2023
CATCODE | Description |  |  | Unit Cost | Units | Conversion |  | Inflation Adjustment by MILCON Index |  | Adjusted Cost
93410 | Cycle hauling, excavated or borrow, loose cubic yards, 10 min wait/load/unload, 8 C.Y. truck, cycle 4 miles |  |  | 12.99 | CY | 0.3333 | CY to SY | 0.93772 |  | 4.0599 | SY
93410 | Backfill, 12" layers, compaction in layers, roller compaction with operator walking, add to above |  |  | 20.86 | CY | 0.3333 | CY to SY | 0.93772 |  | 6.5196 | SY
93220 | Soil preparation, structural soil mixing, spread conditioned topsoil, 4" deep, |  |  | 20.2 | SY |  |  | 0.93772 |  | 18.9419 | SY
93210 | Fine grading, finish grading granular subbase for highway paving, +/- 1", Compaction , 3 passes, 6" lifts |  |  | 5.84 | SY |  |  | 0.93772 |  | 5.4763 | SY
85110 | Surface Treatment, tack coat, emulsion, 0.15 gallons per SY |  |  | 5.45 | SY | 1.5 | Conversion for soil stab | 0.93772 |  | 7.6659 | SY
[9 empty] | Sum | 42.6636 | SY
UFC 3-260-02 | [8 empty] | PUC | 42.6636 | SY
FAC | 1115 | Unmanned Aerial Vehicle (UAV) Runway and Launch/Recovery Site |  | RPAD Average Size | 10989.4903 | UM = | SY | Source | USACE PAX Newsletter 3.2.2, 31 March 2023
CATCODE | Description |  |  | Unit Cost | Units | Conversion |  | Inflation Adjustment by MILCON Index |  | Adjusted Cost
11110 | Plant-mix asphalt paving, for highways and large paved areas, wearing course, 3" thick, excludes hauling |  |  | 36.59 | SY | 2 | UFC Conversion for UAV RW | 0.93772 |  | 68.6223 | SY
85110 | Aggregate base course for roadways and large paved areas, compacted, crushed 1-1/2" stone base, to 6" deep, |  |  | 25.98 | SY |  |  | 0.93772 |  | 24.3619 | SY
93410 | Cycle hauling, excavated or borrow, loose cubic yards, 10 min wait/load/unload, 8 C.Y. truck, cycle 4 miles |  |  | 12.99 | CY | 0.3333 | CY to SY | 0.93772 |  | 4.0599 | SY
93410 | Backfill, 12" layers, compaction in layers, roller compaction with operator walking, add to above |  |  | 20.86 | CY | 0.3333 | CY to SY | 0.93772 |  | 6.5196 | SY
93210 | Fine grading, finish grading granular subbase for highway paving, +/- 1", Compaction , 3 passes, 6" lifts |  |  | 5.84 | SY |  |  | 0.93772 |  | 5.4763 | SY
11110 | Thermoplastic pavement markings, with glass beads, airport pavement, SF, runway, 24 lbs beads per 100 S.F. |  |  | 8.31 | SF | 0.54 | 6% of RW Painted | 0.93772 |  | 4.2079 | SY
[9 empty] | Sum | 113.248 | SY
[9 empty] | PUC | 113.248 | SY
FAC | 1121 | Taxiway, Surfaced |  | RPAD Average Size | 30718.3551 | UM = | SY | Source | USACE PAX Newsletter 3.2.2, 31 March 2023
CATCODE | Description |  |  | Unit Cost | Units | Conversion |  | Inflation Adjustment by MILCON Index |  | Adjusted Cost
11110 | Slip form cement concrete pavement, airports, 4500 psi, unreinforced, 12' pass, 12" thick, includes joints, finishing, and curing |  |  | 137.56 | SY |  |  | 0.93772 |  | 128.9927 | SY
11110 | Slip form cement concrete pavement, airports, 4500 psi, unreinforced, 12' pass, 10" thick, includes joints, finishing, and curing |  |  | 119.89 | SY |  |  | 0.93772 |  | 112.4232 | SY
[9 empty] | Average | 120.7079 | SY
93410 | Cycle hauling, excavated or borrow, loose cubic yards, 10 min wait/load/unload, 8 C.Y. truck, cycle 4 miles |  |  | 12.99 | CY | 0.3333 | CY to SY | 0.93772 |  | 4.0599 | SY
93410 | Backfill, 12" layers, compaction in layers, roller compaction with operator walking, add to above |  |  | 20.86 | CY | 0.3333 | CY to SY | 0.93772 |  | 6.5196 | SY
93210 | Fine grading, finish grading granular subbase for highway paving, +/- 1", Compaction , 3 passes, 6" lifts |  |  | 5.84 | SY |  |  | 0.93772 |  | 5.4763 | SY
11110 | Thermoplastic pavement markings, with glass beads, airport pavement, SF, runway, 24 lbs beads per 100 S.F. |  |  | 8.31 | SF | 0.54 | 6% of RW Painted | 0.93772 |  | 4.2079 | SY
[9 empty] | Sum | 140.9717 | SY
[9 empty] | PUC | 140.9717 | SY
FAC | 1122 | Rotary-Wing Taxiway |  | UM = | SY | RPAD Average Size | 14641.8373 | Source | Set Equal to FAC 1121
| Description |  |  | Unit Cost | Units | Conversion |  | Area Adjustment | Inflation Adjustment | PUC
| Taxiway, Surfaced |  |  | 140.9717 | SY |  |  |  |  | 140.9717 | SY
FAC | 1131 | Aircraft Apron, Surfaced |  | RPAD Average Size | 31262.8636 | UM = | SY | Source | USACE PAX Newsletter 3.2.2, 31 March 2023
CATCODE | Description |  |  | Unit Cost | Units | Conversion |  | Inflation Adjustment by MILCON Index |  | Adjusted Cost
11110 | Plain cement concrete pavement, airports, 4500 psi, fixed form, unreinforced, 12' pass, 12" thick, includes joints, finishing, and curing |  |  | 149.66 | SY |  |  | 0.93772 |  | 140.3391 | SY
11110 | Plain cement concrete pavement, airports, 4500 psi, fixed form, unreinforced, 12' pass, 14" thick, includes joints, finishing, and curing |  |  | 177.66 | SY |  |  | 0.93772 |  | 166.5952 | SY
[9 empty] | Average | 153.4672 | SY
93410 | Cycle hauling, excavated or borrow, loose cubic yards, 10 min wait/load/unload, 8 C.Y. truck, cycle 4 miles |  |  | 12.99 | CY | 0.3333 | CY to SY | 0.93772 |  | 4.0599 | SY
93410 | Backfill, 12" layers, compaction in layers, roller compaction with operator walking, add to above |  |  | 20.86 | CY | 0.3333 | CY to SY | 0.93772 |  | 6.5196 | SY
93210 | Fine grading, finish grading granular subbase for highway paving, +/- 1", Compaction , 3 passes, 6" lifts |  |  | 5.84 | SY |  |  | 0.93772 |  | 5.4763 | SY
[9 empty] | Sum | 169.523 | SY
[9 empty] | PUC | 169.523 | SY
FAC | 1161 | Compass Calibration Pad, Surfaced |  | UM = | SY | RPAD Average Size | 1874.221 | Source | Set Equal to FAC 1131
| Description |  |  | Unit Cost | Units | Conversion |  | Area Adjustment | Inflation Adjustment | PUC
| Aircraft Apron, Surfaced |  |  | 169.523 | SY |  |  |  |  | 169.523 | SY
FAC | 1162 | Missile Launching Pad, Surfaced |  | UM = | SY | RPAD Average Size | 2166.3 | Source | USACE PAX Newsletter 3.2.2, 31 March 2023
CATCODE | Description |  |  | Unit Cost | Units | Conversion |  | Inflation Adjustment by MILCON Index |  | Adjusted Cost
11110 | Plain cement concrete pavement, airports, 4500 psi, fixed form, unreinforced, 12' pass, 16" thick, includes joints, finishing, and curing |  |  | 197.3 | SY |  |  | 0.93772 |  | 185.012 | SY
93410 | Cycle hauling, excavated or borrow, loose cubic yards, 10 min wait/load/unload, 8 C.Y. truck, cycle 4 miles |  |  | 12.99 | CY | 0.3333 | CY to SY | 0.93772 |  | 4.0599 | SY
93410 | Backfill, 12" layers, compaction in layers, roller compaction with operator walking, add to above |  |  | 20.86 | CY | 0.3333 | CY to SY | 0.93772 |  | 6.5196 | SY
93210 | Fine grading, finish grading granular subbase for highway paving, +/- 1", Compaction , 3 passes, 6" lifts |  |  | 5.84 | SY |  |  | 0.93772 |  | 5.4763 | SY
11110 | ADD for REINFORCING, Plain cement concrete pavement, airports, reinforcing steel bar, 18 lbs per SY, A185 |  |  | 43.94 | SY |  |  | 0.93772 |  | 41.2034 | SY
[9 empty] | Sum | 242.2712 | SY
[9 empty] | PUC | 242.2712 | SY
FAC | 1163 | Aircraft Washing Pad, Surfaced |  | UM = | SY | RPAD Average Size | 1911 | Source | Set Equal to FAC 1131
| Description |  |  | Unit Cost | Units | Conversion |  | Area Adjustment | Inflation Adjustment | PUC
| Aircraft Apron, Surfaced |  |  | 169.523 | [5 empty] | 169.523 | SY
FAC | 1164 | Miscellaneous Airfield Pavement, Surfaced |  | UM = | SY | RPAD Average Size | 5310.3738 | Source | USACE PAX Newsletter 3.2.2, 31 March 2023
CATCODE | Description |  |  | Unit Cost | Units | Conversion |  | Inflation Adjustment by MILCON Index |  | Adjusted Cost
11110 | Plain cement concrete pavement, airports, 4500 psi, fixed form, unreinforced, 12' pass, 12" thick, includes |  |  | 149.66 | SY |  |  | 0.93772 |  | 140.3391 | SY
93410 | Cycle hauling, excavated or borrow, loose cubic yards, 10 min wait/load/unload, 8 C.Y. truck, cycle 4 miles |  |  | 12.99 | CY | 0.3333 | CY to SY | 0.93772 |  | 4.0599 | SY
93410 | Backfill, 12" layers, compaction in layers, roller compaction with operator walking, add to above |  |  | 20.86 | CY | 0.3333 | CY to SY | 0.93772 |  | 6.5196 | SY
93210 | Fine grading, finish grading granular subbase for highway paving, +/- 1", Compaction , 3 passes, 6" lifts |  |  | 5.84 | SY |  |  | 0.93772 |  | 5.4763 | SY
[9 empty] | Sum | 156.3949 | SY
[9 empty] | PUC | 156.3949 | SY
FAC | 1165 | Aircraft Pavement Shoulder |  | UM = | SY | RPAD Average Size | 53192.9413 | Source | USACE PAX Newsletter 3.2.2, 31 March 2023
CATCODE | Description |  |  | Unit Cost | Units | Conversion |  | Inflation Adjustment by MILCON Index |  | Adjusted Cost
11110 | Slip form cement concrete pavement, airports, 4500 psi, unreinforced, 12' pass, 10" thick, includes joints, finishing, and curing |  |  | 119.89 | SY |  |  | 0.93772 |  | 112.4232 | SY
93410 | Cycle hauling, excavated or borrow, loose cubic yards, 10 min wait/load/unload, 8 C.Y. truck, cycle 4 miles |  |  | 12.99 | CY | 0.3333 | CY to SY | 0.93772 |  | 4.0599 | SY
93410 | Backfill, 12" layers, compaction in layers, roller compaction with operator walking, add to above |  |  | 20.86 | CY | 0.3333 | CY to SY | 0.93772 |  | 6.5196 | SY
93210 | Fine grading, finish grading granular subbase for highway paving, +/- 1", Compaction , 3 passes, 6" lifts |  |  | 5.84 | SY |  |  | 0.93772 |  | 5.4763 | SY
[9 empty] | Sum | 128.479 | SY
[9 empty] | PUC | 128.479 | SY
FAC | 1166 | Miscellaneous Airfield Pavement, Unsurfaced |  | UM = | SY | RPAD Average Size | 64072.7541 | Source | Set Equal to FAC 1114
| Description |  |  | Unit Cost | Units | Conversion |  | Inflation Adjustment by MILCON Index |  | Adjusted Cost
| Runway, Unsurfaced |  |  | 42.6636 |  |  |  |  | PUC | 42.6636 | SY
FAC | 1167 | Aircraft Rinse Facility |  | UM = | SY | RPAD Average Size | 1945.5484 | Source | PACES 1.4
Assembly | Description |  |  | Quantity | UM | Material | Labor | Equipment | SubBid | Total with O&P
D2010050501 | Freeze Proof Multi-Nozzle |  |  | 20 | EA | 34601.3644 | 11704.4041 | 0 | 0 | 46305.7685 | EA
D2020030132 | Pump, 18.65 kW(25 HP), Turbine, 1514.2 - 2271.2 L/min(400-600 GPM), 152.4 mm(6") Dischg, 45.72 m(150 |  |  | 2 | EA | 39843.0611 | 14040.5483 | 80.1456 | 0 | 53963.7549 | EA
D2090030308 | Oil/Water Separator |  |  | 2 | EA | 34109.4018 | 4424.6269 | 1384.1999 | 0 | 39918.2287 | EA
D3060010178 | Chilled Water System & Pump Controls |  |  | 1 | EA | 6931.752 | 3577.555 | 0 | 0 | 10509.307 | EA
D4020010107 | Diesel Driven Fire Pump - 9463.53 L/min (2500 GPM), Fire Prot Water Sup |  |  | 1 | EA | 83609.4672 | 9438.5325 | 1.674 | 0 | 93049.6737 | EA
G1030050510 | Dry Roll Gravel, Steel Roller |  |  | 3065.93 | SY | 0 | 1489.3898 | 1875.9642 | 0 | 3365.354 | SY
G2010010102 | Gravel, Delivered & Dumped |  |  | 850.55 | CY | 33475.0981 | 0 | 0 | 0 | 33475.0981 | CY
G2010030310 | Prime Coat |  |  | 2442 | SY | 8890.1564 | 1242.612 | 1733.4642 | 0 | 11866.2327 | SY
G2060010101 | Jointed Concrete, Place & Finish, 101.60mm - 304.80mm (4" - 12") |  |  | 2442 | SY | 22189.7503 | 43585.6273 | 20056.0999 | 0 | 85831.4776 | SY
G2060020501 | Plastic Grooving (Transverse) |  |  | 2442 | SY | 0 | 14327.1577 | 34272.9481 | 0 | 48600.1059 | SY
G2060020801 | Field Mix Concrete |  |  | 644.39 | CY | 118563.8839 | 0 | 0 | 0 | 118563.8839 | CY
G2060020803 | Haul Concrete To Paver |  |  | 644.39 | CY | 0 | 581.2183 | 2169.6454 | 0 | 2750.8638 | CY
G2060030701 | Construction Joint, 254.00mm (10") |  |  | 1050.06 | LF | 1911.3836 | 5248.1234 | 0 | 0 | 7159.5071 | LF
G2060030702 | Contraction Joint, 254.00mm (10") |  |  | 1269.84 | LF | 2311.4407 | 6346.5679 | 0 | 0 | 8658.0085 | LF
G2060030703 | Expansion Joint, 254.00mm (10") |  |  | 244.2 | LF | 860.9836 | 3984.8063 | 0 | 0 | 4845.79 | LF
PACES Input Parameters: Area Cost Factor (ACF) = 1.00 Midpoint of Construction: 1 October 2022 SIOH = 0 % / Contingency = 0 % / Planning and Design = 0 % | [8 empty] | Sum | 568863.0541 | Total
[9 empty] | PUC | 292.3921 | SY
FAC | 1211 | Aircraft Direct Fueling Facility |  | UM = | OL | Study Average Size | 16 | Source | PACES 1.4; DLA/DESC Fuels Facilities Study, March 2009
Assembly | Description |  |  | Quantity | UM | Material | Labor | Equipment | SubBid | Total with O&P
D3060011111 | Controls, Gas Flow Meter |  |  | 17 | EA | 43231.1277 | 17694.1687 | 0 | 0 | 60925.2963 | EA
G3060024018 | 6" Stainless Steel Pipe, SCH 40, 304L, SW |  |  | 1160 | LF | 177221.9962 | 63000.5201 | 890.8172 | 0 | 241113.3334 | LF
G3060024216 | Pipe Cathodic Protection |  |  | 1160 | LF | 933.7503 | 1533.6618 | 0 | 0 | 2467.4121 | LF
G3060024301 | Isolation Valve |  |  | 3 | EA | 1286.2887 | 277.5555 | 0 | 0 | 1563.8442 | EA
G3060024401 | Below Ground Pipe Seismic Reinforcing |  |  | 1160 | LF | 12538.9326 | 34961.9718 | 0 | 0 | 47500.9044 | LF
G3060045001 | Demo Concrete Paving |  |  | 9040 | CY | 0 | 1471517.0825 | 939346.9009 | 0 | 2410863.9835 | CY
G3060045101 | Replace Concrete Paving |  |  | 9040 | CY | 3333968.2682 | 100038.9957 | 86853.7058 | 0 | 3520860.9697 | CY
G3060046101 | Fuel Hydrant, 4" Valve |  |  | 17 | EA | 174223.4384 | 42327.2228 | 0 | 0 | 216550.6612 | EA
G3060054117 | Earthwork/Concrete, 6" Pipe |  |  | 1160 | LF | 12195.9223 | 19684.5432 | 3540.9038 | 0 | 35421.3693 | LF
G3094070519 | Utility vaults, meter pit, precast concrete, 6-FT x 6-FT, 15-FT deep, excludes excavation and backfill |  |  | 17 | EA | 233191.1601 | 49968.0787 | 12170.6963 | 0 | 295329.9351 | EA
PACES Input Parameters: Area Cost Factor (ACF) = 1.00 Midpoint of Construction: 1 October 2022 SIOH = 0 % Contingency = 0 % Planning and Design = 0 % | [8 empty] | Total System Cost | 6832597.7093 | Total
[9 empty] | Per OL | 427037.3568 | OL
[9 empty] | PUC | 427037.3568 | OL
FAC | 1221 | Marine Fueling Facility |  | UM = | OL | Design Size | 2 | Source | PACES 1.4; DLA/DESC Fuels Facilities Study, March 2009
Assembly | Description |  |  | Quantity | UM | Material | Labor | Equipment | SubBid | Total with O&P
D3060011111 | Controls, Gas Flow Meter |  |  | 2 | EA | 5086.015 | 2081.6669 | 0 | 0 | 7167.6819 | EA
G3060024018 | 6" Stainless Steel Pipe, SCH 40, 304L, SW |  |  | 420 | LF | 64166.5848 | 22810.5331 | 322.5372 | 0 | 87299.6552 | LF
G3060024216 | Pipe Cathodic Protection |  |  | 420 | LF | 338.082 | 555.2913 | 0 | 0 | 893.3734 | LF
G3060024301 | Isolation Valve |  |  | 4 | EA | 1715.0516 | 370.074 | 0 | 0 | 2085.1256 | EA
G3060024401 | Below Ground Pipe Seismic Reinforcing |  |  | 220 | LF | 2378.0734 | 6630.7188 | 0 | 0 | 9008.7922 | LF
G3060045101 | Replace Concrete Paving | Replace Concrete Paving | Replace Concrete Paving | 1260 | EA | 464690.2675 | 13943.4883 | 12105.7156 | 0 | 490739.4714 | EA
G3060046101 | Fuel Hydrant, 4" Valve | Fuel Hydrant, 4" Valve | Fuel Hydrant, 4" Valve | 2 | EA | 20496.8751 | 4979.6733 | 0 | 0 | 25476.5484 | EA
G3060046102 | Arm, Marine Loading | Arm, Marine Loading | Arm, Marine Loading | 2 | EA | 664876.31 | 26588.67 | 3268.57 | 0 | 694733.55 | EA
G3060047202 | Dispenser/Piping, JP8, Wheeled Vhcle | Dispenser/Piping, JP8, Wheeled Vhcle | Dispenser/Piping, JP8, Wheeled Vhcle | 2 | EA | 150674.8377 | 22167.5472 | 2730.8524 | 0 | 175573.2372 | EA
G3060054117 | Earthwork/Conc, 6" Pipe | Earthwork/Conc, 6" Pipe | Earthwork/Conc, 6" Pipe | 420 | LF | 4415.765 | 7127.1622 | 1282.0514 | 0 | 12824.9785 | LF
G3094070519 | Utility vaults, meter pit, precast concrete, 6' x 6', 15' | Utility vaults, meter pit, precast concrete, 6' x 6', 15' | Utility vaults, meter pit, precast concrete, 6' x 6', 15' | 2 | EA | 27434.2541 | 5878.5975 | 1431.8466 | 0 | 34744.6982 | EA
PACES Input Parameters: Area Cost Factor (ACF) = 1.00 Midpoint of Construction: 1 October 2022 SIOH = 0 % Contingency = 0 % Planning and Design = 0 % | [8 empty] | Total System Cost | 1540547.1121 | Total
[9 empty] | PUC | 770273.5561 | OL
FAC | 1231 | Vehicle Fueling Facility |  | UM = | OL | Design Size | 2 | Source | PACES 1.4; DLA/DESC Fuels Facilities Study, March 2009
Assembly | Description |  |  | Quantity | UM | Material | Labor | Equipment | SubBid | Total with O&P
G3060047001 | Fnd, Wheeled Vhcle, 152M (6") Conc |  |  | 1600 | SF | 9849.5764 | 11346.5821 | 2681.0498 | 0 | 23877.2083 | SF
G3060047202 | Dispenser/Piping, JP8, Wheeled Vhcle |  |  | 2 | EA | 140392.4835 | 14569.0437 | 3523.2669 | 0 | 158484.7941 | EA
G3060047302 | Electrical, JP8, Wheeled Vhcle |  |  | 4 | EA | 13216.3765 | 23763.6942 | 0 | 0 | 36980.0707 | EA
G3060047401 | Compressor W/Pre Eng Bldg, Whled Vhcle |  |  | 2 | EA | 71383.2499 | 6602.9244 | 0 | 0 | 77986.1743 | EA
PACES Input Parameters: Area Cost Factor (ACF) = 1.00 Midpoint of Construction: 1 October 2022 SIOH = 0 % / Contingency = 0 % / Planning and Design = 0 % | [8 empty] | Total System Cost | 297328.2474 | Total
[9 empty] | PUC | 148664.1237 | OL
FAC | 1241 | Aircraft Operating Fuel Storage |  | UM = | GA | Design Size | 420000 | Source | PACES 1.4; DLA/DESC Fuels Facilities Study, March 2009
Assembly | Description |  |  | Quantity | UM | Material | Labor | Equipment | SubBid | Total with O&P
G3060032001 | Earthwork, Vertical Abv Grd Tank |  |  | 1704 | CY | 45163.3962 | 3503.3183 | 7389.8272 | 0 | 56056.5417 | CY
G3060032101 | Concrete, Vertical Abv Grd Tank |  |  | 50 | CY | 24705.1288 | 25923.0879 | 1597.788 | 0 | 52226.0046 | CY
G3060032201 | Pipes And Fittings, Vertical Abv Grd Tank |  |  | 389 | LF | 24244.255 | 8803.4982 | 0 | 0 | 33047.7532 | LF
G3060032301 | Electrical, Vertical Abv Grd Tank |  |  | 2363.88 | LF | 46272.5566 | 35340.0894 | 0 | 0 | 81612.646 | LF
G3060032401 | Controls, Vertical Abv Grd Tank |  |  | 21 | EA | 14404.3964 | 2960.2523 | 523.6156 | 0 | 17888.2643 | EA
G3060032503 | Tank, 1192400 L (10000 bbl), Vertical Abv Grd Tank |  |  | 1 | EA | 0 | 0 | 0 | 1834993.4241 | 1834993.4241 | EA
G3060032701 | Concrete Covered Berm |  |  | 405.83 | LF | 206472.2009 | 22505.0292 | 45013.8389 | 0 | 273991.0691 | LF
G3060032703 | Concrete Covered Basin |  |  | 7720.05 | SF | 89645.6079 | 65472.3939 | 562.5096 | 0 | 155680.5113 | SF
G3060032902 | Tank Reinforcing |  |  | 2 | TON | 7626.5584 | 1301.3735 | 482.4518 | 0 | 9410.3836 | TON
PACES Input Parameters: Area Cost Factor (ACF) = 1.00 Midpoint of Construction: 1 October 2022 SIOH = 0 % / Contingency = 0 % / Planning and Design = 0 % | [8 empty] | Total System Cost | 2514906.5979
[9 empty] | PUC | 5.9879 | GA
FAC | 1242 | Marine Operating Fuel Storage |  | UM = | GA | Design Size | 105000 | Source | PACES 1.4; DLA/DESC Fuels Facilities Study, March 2009
Assembly | Description |  |  | Quantity | UM | Material | Labor | Equipment | SubBid | Total with O&P
G3060032001 | Earthwork, Vertical Abv Grd Tank |  |  | 746 | CY | 17618.8259 | 2112.9308 | 2185.4531 | 0 | 21917.2099 | CY
G3060032101 | Concrete, Vertical Abv Grd Tank |  |  | 22 | CY | 10938.8137 | 16387.0081 | 532.1286 | 0 | 27857.9504 | CY
G3060032201 | Pipes And Fittings, Vertical Abv Grd Tank |  |  | 172 | LF | 4175.0897 | 6533.9433 | 0 | 0 | 10709.033 | LF
G3060032301 | Electrical, Vertical Abv Grd Tank |  |  | 631.79 | LF | 9968.3543 | 13810.1711 | 0 | 0 | 23778.5254 | LF
G3060032401 | Controls, Vertical Abv Grd Tank |  |  | 9 | EA | 6420.1844 | 1319.5061 | 233.4635 | 0 | 7973.1541 | EA
G3060032501 | Tank, 298100 L (2500 bbl), Vertical Abv Grd Tank |  |  | 1 | EA | 0 | 0 | 0 | 372317.5063 | 372317.5063 | EA
G3060032701 | Concrete Covered Berm |  |  | 202.91 | LF | 88510.6277 | 15530.3723 | 17172.6357 | 0 | 121213.6358 | LF
G3060032703 | Concrete Covered Basin |  |  | 1930.01 | SF | 24500.5687 | 22992.5063 | 144.9765 | 0 | 47638.0515 | SF
G3060032902 | Tank Reinforcing |  |  | 0.5 | TON | 2029.6486 | 471.5317 | 83.0794 | 0 | 2584.2597 | TON
G3060047201 | Dispenser/Piping, Mogas, |  |  | 2 | EA | 150431.8137 | 22167.5472 | 2730.8524 | 0 | 175330.2133 | EA
PACES Input Parameters: Area Cost Factor (ACF) = 1.00 Midpoint of Construction: 1 October 2022 SIOH = 0 % / Contingency = 0 % / Planning and Design = 0 % | [8 empty] | Total System Cost | 811319.5393 | Tot
[9 empty] | PUC | 7.7269 | GA
FAC | 1243 | Vehicle Operating Fuel Storage |  | UM = | GA | Design Size | 10000 | Source | PACES 1.4; DLA/DESC Fuels Facilities Study, March 2009
Assembly | Description |  |  | Quantity | UM | Material | Labor | Equipment | SubBid | Total with O&P
G3060032006 | Earthwork, Steel Double Wall Und Grd Tank |  |  | 50.4 | CY | 1190.3335 | 142.7503 | 147.6499 | 0 | 1480.7338 | CY
G3060032106 | Concrete, Steel Double Wall Und Grd Tank |  |  | 13.5 | CY | 3499.7046 | 3256.2477 | 326.5335 | 0 | 7082.4858 | CY
G3060032206 | Pipes And Fittings, Steel Double Wall Und Grd Tank |  |  | 108 | LF | 9388.0473 | 2204.301 | 0 | 0 | 11592.3484 | LF
G3060032306 | Electrical, Steel Double Wall Und Grd Tank |  |  | 108.49 | LF | 1147.6912 | 1871.8358 | 0 | 0 | 3019.5271 | LF
G3060032406 | Controls, Steel Double Wall Und Grd Tank |  |  | 3 | EA | 549.7026 | 459.6834 | 0 | 0 | 1009.3861 | EA
G3060032567 | Tank, 37900 L (10000 gal), Undgrd, Steel, Dbl Wall |  |  | 1 | EA | 45431.3262 | 2899.2422 | 0 | 0 | 48330.5684 | EA
PACES Input Parameters: Area Cost Factor (ACF) = 1.00 Midpoint of Construction: 1 October 2022 SIOH = 0 % / Contingency = 0 % / Planning and Design = 0 % | [8 empty] | Total System Cost | 72515.0495 | Tot
[9 empty] | PUC | 7.2515 | GA
FAC | 1244 | Other Operating Fuel Storage |  | UM = | GA | Design Size | 15000 | Source | PACES 1.4; DLA/DESC Fuels Facilities Study, March 2009
Assembly | Description |  |  | Quantity | UM | Material | Labor | Equipment | SubBid | Total with O&P
G3060032002 | Earthwork, Horiz. Single Wall Steel Tank |  |  | 71 | CY | 1676.8588 | 201.0966 | 207.9989 | 0 | 2085.9543 | CY
G3060032102 | Concrete, Horiz. Single Wall Steel Tank |  |  | 19 | CY | 6421.2997 | 8512.9755 | 459.5656 | 0 | 15393.8408 | CY
G3060032202 | Pipes And Fittings, Horiz. Single Wall Steel Tank |  |  | 281 | LF | 12213.1542 | 2867.6324 | 0 | 0 | 15080.7865 | LF
G3060032302 | Electrical, Horiz. Single Wall Steel Tank |  |  | 45.07 | LF | 1061.4942 | 1809.5668 | 0 | 0 | 2871.061 | LF
G3060032402 | Controls, Horiz. Single Wall Steel Tank |  |  | 4 | EA | 692.3275 | 531.7894 | 0 | 0 | 1224.1168 | EA
G3060032521 | Tank, 56800 L (15000 gal)), Horiz., Steel, Single Wall |  |  | 1 | EA | 77577.6798 | 3103.9063 | 0 | 0 | 80681.5861 | EA
G3060032704 | Stone Covered Liner Basin |  |  | 551.25 | SF | 6057.5785 | 10345.3094 | 0 | 0 | 16402.8879 | SF
G3060032707 | Stone Covered .915M (3') Berm |  |  | 115.02 | LF | 5289.651 | 7957.9004 | 31.6798 | 0 | 13279.2312 | LF
G3060032901 | Teflon Tank Coating |  |  | 4242.14 | SF | 2504.7428 | 2476.4178 | 0 | 0 | 4981.1606 | SF
PACES Input Parameters: Area Cost Factor (ACF) = 1.00 Midpoint of Construction: 1 October 2022 SIOH = 0 % / Contingency = 0 % / Planning and Design = 0 % | [8 empty] | Total System Cost | 152000.6253 | Tot
[9 empty] | PUC | 10.1334 | GA
FAC | 1251 | POL Pipeline |  | UM = | LF | Design Size | 1000 | Source | PACES 1.4; DLA/DESC Fuels Facilities Study, March 2009
Assembly | Description |  |  | Quantity | UM | Material | Labor | Equipment | Sub Bid | Total with O&P
G3060024011 | 16" Carbon Steel Pipe, SCH 40 C&B427W |  |  | 1000 | LF | 223681.6432 | 119542.3379 | 0 | 0 | 343223.9811 | LF
G3060024216 | Pipe Cathodic Protection |  |  | 1000 | LF | 817.9403 | 1322.1223 | 0 | 0 | 2140.0626 | LF
G3060024301 | Isolation Valve |  |  | 3 | EA | 1307.0353 | 464.6779 | 0 | 0 | 1771.7131 | EA
G3060024402 | Above Ground Pipe Seismic Reinforcing |  |  | 1000 | LF | 16475.6554 | 45209.4463 | 0 | 0 | 61685.1017 | LF
G3060054116 | Above Grnd Pipe Support, Stl And Reinforced Concrete |  |  | 1000 | LF | 2871.1375 | 951.3226 | 16.6927 | 0 | 3839.1528 | LF
G3060054123 | High Point Drain |  |  | 3 | EA | 32425.542 | 7752.6741 | 0 | 0 | 40178.2161 | EA
G3060054124 | Low Point Drain |  |  | 3 | EA | 12051.2658 | 13318.171 | 90.8415 | 0 | 25460.2783 | EA
PACES Input Parameters: Area Cost Factor (ACF) = 1.00 Midpoint of Construction: 1 October 2022 SIOH = 0 % / Contingency = 0 % / Planning and Design = 0 % | [8 empty] | Total System Cost | 478298.5057 | Tot
[9 empty] | PUC | 478.2985 | LF
FAC | 1252 | POL Piping |  | UM = | LF | Design Size | 1000 | Source | PACES 1.4; DLA/DESC Fuels Facilities Study, March 2009
Assembly | Description |  |  | Quantity | UM | Material | Labor | Equipment | Sub Bid | Total with O&P
G3060024012 | 6" Carbon Steel Pipe, SCH 40 |  |  | 1000 | LF | 65101.3738 | 70851.9156 | 0 | 0 | 135953.2894 | LF
G3060024301 | Isolation Valve |  |  | 3 | EA | 1307.0353 | 464.6779 | 0 | 0 | 1771.7131 | EA
G3060054116 | Above Grnd Pipe Support, Stl And Reinforced Concrete |  |  | 1000 | LF | 2871.1375 | 951.3226 | 16.6927 | 0 | 3839.1528 | LF
G3060054123 | High Point Drain |  |  | 1 | EA | 10808.514 | 2584.2247 | 0 | 0 | 13392.7387 | EA
G3060054124 | Low Point Drain |  |  | 1 | EA | 4017.0886 | 4439.3903 | 30.2805 | 0 | 8486.7594 | EA
PACES Input Parameters: Area Cost Factor (ACF) = 1.00 Midpoint of Construction: 1 October 2022 SIOH = 0 % / Contingency = 0 % / Planning and Design = 0 % | [8 empty] | Total System Cost | 163443.6535 | Tot
[9 empty] | PUC | 163.4437 | LF
FAC | 1261 | Liquid Fuel Loading/Offloading Facility |  | UM = | OL | Design Size | 4 | Source | PACES 1.4; DLA/DESC Fuels Facilities Study, March 2009
Assembly | Description |  |  | Quantity | UM | Material | Labor | Equipment | Sub Bid | Total with O&P
G3060011002 | Parking Pad |  |  | 2400 | SF | 56300.1915 | 23449.3589 | 6613.6427 | 0 | 86363.1931 | SF
G3060011101 | Direct Off Load Station |  |  | 4 | EA | 88864.831 | 8040.4555 | 571.7287 | 0 | 97477.0152 | EA
G3060011201 | Direct Off Load Pump |  |  | 4 | EA | 27385.914 | 3212.974 | 0 | 0 | 30598.8879 | EA
G3060051401 | High Point Vent Pit Assembly |  |  | 4 | EA | 54771.8279 | 11736.4784 | 2858.6473 | 0 | 69366.9536 | EA
G3060051402 | Low Point Pit Assembly |  |  | 4 | EA | 50508.1527 | 12323.302 | 3001.58 | 0 | 65833.0347 | EA
G3060901501 | Electrical/Controls, Truck Offload Station |  |  | 4 | EA | 1325.0191 | 1335.6604 | 0 | 0 | 2660.6794 | EA
G4090901601 | CATHODIC PROTECTION, TRUCK OFFLOADING STATION |  |  | 4 | EA | 68566.4572 | 19543.9693 | 941.8447 | 0 | 89052.2711 | EA
[9 empty] | Total System Cost | 441352.0351 | Tot
[9 empty] | PUC | 110338.0088 | OL
FAC | 1262 | POL Pump Station |  | UM = | GM | Design Size | 2400 | Source | PACES 1.4; DLA/DESC Fuels Facilities Study, March 2009
Assembly | Description |  |  | Quantity | UM | Material | Labor | Equipment | Sub Bid | Total with O&P
D5090020207 | 125 KW Diesel Generator |  |  | 2 | EA | 136305.3593 | 13336.3692 | 1591.0348 | 0 | 151232.7633 | EA
G3060903701 | Pump System, 600 GPM |  |  | 4 | EA | 2166222.0917 | 55530.1098 | 0 | 0 | 2221752.2014 | EA
G3060903706 | Product Recovery System, 1800-2400 GPM |  |  | 1 | EA | 333264.9372 | 93558.9575 | 17316.3595 | 0 | 444140.2542 | EA
G3060903710 | Fuel Filter/Separator |  |  | 1 | EA | 128.307 | 118.7427 | 0 | 0 | 247.0497 | EA
G3060903713 | Stainless Steel Horizontal Filter Separators |  |  | 4 | EA | 106144.8825 | 6932.7086 | 0 | 0 | 113077.5911 | EA
G3060903720 | HHT Check Out |  |  | 1 | EA | 62776.1164 | 0 | 0 | 0 | 62776.1164 | EA
[9 empty] | Total System Cost | 2993225.9762 | Tot
[9 empty] | PUC | 1247.1775 | GM
FAC | 1311 | Communications Building |  | UM = | SF | RPAD Average Size | 6447.7499 | Source | Table 2, UFC 3-701-1, 2 March 2023
CATCODE | Description |  |  | Reference Size | Unit Cost |  |  | Inflation Adjustment |  | Adjusted Cost
GUC | Communications Facility |  |  | 66000 | 505 |  |  | NA; GUCs are as of October 2022 |  | 505 | SF
[9 empty] | PUC | 505 | SF
FAC | 1312 | Satellite Communications Building |  | UM = | SF | RPAD Average Size | 2796.7432 | Source | USACE PAX Newsletter 3.2.2, 16 May 2016
CATCODE | Description |  |  | Reference Size | Unit Cost |  |  | Inflation Adjustment by MILCON Index |  | Adjusted Cost
13181 | Satellite Terminal Communications Facility |  |  | 26000 | 377 |  |  | 1.284 |  | 484.0534 | SF
|  |  |  | Note 1 of the USACE PAX Newsletter 3.2.2, 25 Mar 2023: "Insufficient recent cost data." |  |  |  |  | PUC | 484.0534 | SF
FAC | 1321 | Communications Facility |  | UM = | EA | Design Size | 1 | Source | Marshall and Swift Valuation, October 2022
Section | Description |  |  | Unit Cost | UM |  |  | Current Cost Multiplier |  | Adjusted Cost
67/6 | Self Supporting Tower, 75 ft |  |  | 48650 | EA |  |  | 1.11 |  | 54001.5 | EA
67/6 | Triangular Guyed Tower, 24" Radio. VHF, UHF 66' high |  |  | 19041 | EA |  |  | 1.11 |  | 21135.51 | EA
[9 empty] | Average | 37568.505
54/1 | Service Entrance, Single Phase, 120/240 V 60 Amp |  |  | 765 | EA |  |  | 1.32 |  | 1009.8 | EA
54/1 | Savety Swith, Sused, Single throw, 3=pole, 600-v, 60 Amp; add 20% for weatherproofing |  |  | 568.2 | EA |  |  | 1.32 |  | 750.024 | EA
[5 empty] | Normalizing for Location | Marshall and Swift Local Multiplier for Arlington, VA |  |  |  | 1.06
[6 empty] | Divided by 2023 DoD ACF for Arlington, VA |  |  |  | 1.05
[9 empty] | PUC | 39702.8845 | EA
[6 empty] | PUC with Military Cost Premium |  |  | 1.021 | 40536.6451 | EA
FAC | 1331 | Aircraft Navigation Building |  | UM = | SF | RPAD Average Size | 2852.1395 | Source | Table 2, UFC 3-701-1, 2 March 2023
CATCODE | Description |  |  | Reference Size | Unit Cost |  |  | Inflation Adjustment by MILCON Index |  | Adjusted Cost
GUC | Aircraft Ops Facility wo Tower |  |  | 56000 | 516 |  |  | NA; GUCs are as of October 2022 |  | 516 | SF
[9 empty] | PUC | 516 | SF
FAC | 1341 | Aircraft Navigation Facility |  | UM = | EA | RPAD Average Size | 3 | Source | Marshall and Swift Valuation, October 2021
Section | TASK |  |  | Unit Cost | Units | Conversion |  | Current Cost Multiplier |  | Adjusted Cost
14/22 | Armory, Class C, Average (similar in construction to utility building) |  |  | 99 | SF | 100 | SF to EA | 1.22 |  | 12078 | EA
| Multiple Category Codes; Assume 10 FT x 10 FT |  |  |  | Normalizing for Location | Marshall and Swift Local Multiplier for Arlington, VA |  |  |  | 1.06
[6 empty] | Divided by 2022 DoD ACF for Arlington, VA |  |  |  | 1.06
[9 empty] | PUC | 12078 | EA
[6 empty] | PUC with Military Cost Premium |  |  | 1.021 | 12331.638 | EA
[6 empty] | Inflated from FY22 to FY23 |  |  | 1.1214 | 13828.6989 | EA
FAC | 1351 | Communications Lines |  | UM = | MI | Design Size | 1 | Source | USACE PAX Newsletter 3.2.2, 31 March 2023
CATCODE | TASK |  |  | Unit Cost | Units | Conversion |  | Inflation Adjustment by MILCON Index |  | Adjusted Cost
13510 | 12 Strand Fiber Optic Cable with 1/4" PVC inner duct run in ductbank x 2 for average installation |  |  | 8.72 | LF | 10560 | FT to MI | 0.93772 |  | 86348.1993 | MI
13510 | 24-strand Fiber Optic Splice Box, including box and 36 cable splices |  |  | 6090.4 | EA | 6 | EA per MI | 0.93772 |  | 34266.5159 | MI
13510 | 24 Strand Fiber Optic Termination Box, includes box with three splice trays and 36 cable connections |  |  | 5375.27 | EA | 6 | EA per MI | 0.93772 |  | 30242.9684 | MI
[9 empty] | Sum | 150857.6837 | MI
[9 empty] | PUC | 150857.6837 | MI
FAC | 1361 | Airfield Pavement Lighting |  | UM = | LF | Design Size | 10000 | Source | USACE PAX Newsletter 3.2.2, 31 March 2023
CATCODE | Description |  |  | Unit Cost | Units | Conversion |  | Inflation Adjustment by MILCON Index |  | Adjusted Cost
11110 | Runway centerline light, bidirectional, semi-flush, w/shallow insert base, 200 W |  |  | 5291.88 | EA | 50 | EA to LF | 0.93772 |  | 99.246 | LF
11110 | Runway edge light, bidirectional, for base housing, 2-115 W |  |  | 4035.44 | EA | 100 | EA to LF | 0.93772 |  | 37.8411 | LF
11110 | Runway threshold light, bidirectional, 200 W. 200' wide runway + 40' on both sides |  |  | 3179.43 | EA | 0.0112 | EA to LF | 0.93772 |  | 33.3918 | LF
11110 | Touchdown zone light, unidirectional, w/shallow insert base, 200 W 60 rows total, 6 lights per row |  |  | 4098.26 | EA | 0.036 | EA to LF | 0.93772 |  | 138.3486 | LF
Per UFC 3-535-01: Centerline lights are spaced 50' apart. Edge lights are max 200' apart Threshold Lights are 5' apart | [8 empty] | Sum | 308.8275 | LF
[9 empty] | PUC | 308.8275 | LF
FAC | 1362 | Airfield Lighting |  | UM = | EA | Design Size | 1 | Source | PACES 1.4
Assembly |  | Description |  | Quantity | UM | Material | Labor | Equipment | Conversion | Total with O&P
G2060042610 |  | Runway Approach Lighting |  | 240 | EA | 721993.34 | 169165.2 | 1680 | 240 | 3720.1606 | EA
G2060042611 |  | End Of Runway Lighting |  | 59 | EA | 322181.06 | 174211.47 | 1888.88 | 59 | 8445.4476 | EA
G2060042620 |  | Taxiway Edge Lights |  | 0.1 | KLF | 8445.05 | 1440.026 | 66 | 1 | 9951.076 | EA
G2060042621 |  | Taxiway Centerline Lights |  | 0.05 | KLF | 4182.687 | 1479.347 | 27 | 1 | 5689.034 | EA
G2060042630 |  | Aircraft Parking Area Perimeter Lighting |  | 0.1 | KLF | 4616.727 | 2050.448 | 36 | 1 | 6703.175 | EA
PACES Input Parameters: Area Cost Factor (ACF) = 1.00 Midpoint of Construction: 1 October 2022 SIOH = 0 %, Contingency = 0 %, Planning and Design = 0 % Per UFC 3-535-01 Taxiway Edge Lights are 100' apart, Centerline Lights are 50' apart | [7 empty] | Ave |  | 6901.7786 | EA
|  |  |  | UFC 3-535-01, with Change 4, 25 April 2023 |  |  |  |  | PUC | 6901.7786 | EA
FAC | 1371 | Ship Navigation Building |  | UM = | SF | RPAD Average Size | 242.25 | Source | Table 2, UFC 3-701-1, 2 March 2023
CATCODE | Description |  |  | Reference Size | Unit Cost |  |  | Inflation Adjustment by MILCON Index |  | Adjusted Cost
GUC | Communications Facility |  |  | 66000 | 505 |  |  | NA; GUCs are as of October 2022 |  | 505 | SF
[9 empty] | PUC | 505 | SF
FAC | 1381 | Ship Navigation Facility |  | UM = | EA | RPAD Average Size | 1 | Source | Marshall and Swift Valuation, October 2021
Section | TASK |  |  | Unit Cost | Units | Conversion |  | Current Cost Multiplier |  | Adjusted Cost
67/6 | Self-Supporting Tower, 50 FT |  |  | 20500 | EA |  |  | 1.2 |  | 24600 | EA
[5 empty] | Normalizing for Location | Marshall and Swift Local Multiplier for Arlington, VA |  |  |  | 1.06
[6 empty] | Divided by 2022 DoD ACF for Arlington, VA |  |  |  | 1.06
[9 empty] | PUC | 24600 | EA
[6 empty] | PUC with Military Cost Premium |  |  | 1.021 | 25116.6 | EA
[6 empty] | Inflated from FY22 to FY23 |  |  | 1.1214 | 28165.7552 | EA
FAC | 1402 | Air Defense Operations Building |  | UM = | SF | RPAD Average Size | 15869.3322 | Source | Table 2, UFC 3-701-1, 2 March 2023
CATCODE | Description |  |  | Reference Size | Unit Cost |  |  | Inflation Adjustment by MILCON Index |  | Adjusted Cost
GUC | Aircraft Operations Facility Without Tower |  |  | 56000 | 516 |  |  | NA; GUCs are as of October 2022 |  | 516 | SF
[9 empty] | PUC | 516 | SF
FAC | 1403 | Missile Operations Building |  | UM = | SF | RPAD Average Size | 5652.5455 | Source | Table 2, UFC 3-701-1, 2 March 2023
CATCODE | Description |  |  | Reference Size | Unit Cost |  |  | Inflation Adjustment by MILCON Index |  | Adjusted Cost
GUC | Communications Facility |  |  | 66000 | 505 |  |  | NA; GUCs are as of October 2022 |  | 505 | SF
[9 empty] | PUC | 505 | SF
FAC | 1404 | Emergency Operations Center / Restricted Area |  | UM = | SF | RPAD Average Size | 13803 | Source | USACE PAX Newsletter 3.2.2, 31 March 2023
CATCODE | Description |  |  | Reference Size | Unit Cost |  |  | Inflation Adjustment by MILCON Index |  | Adjusted Cost
14161 | Emergency Operations Center (EOC) |  |  | 58130 | 729 |  |  | 0.93772 |  | 683.5974 | SF
14162 | Sensitive Compartmented Info Fac (SCIF) |  |  | 114000 | 661 |  |  | 0.93772 |  | 619.8325 | SF
[9 empty] | Ave | 651.715 | SF
[9 empty] | PUC | 651.715 | SF
FAC | 1411 | Airfield Fire And Rescue Station |  | UM = | SF | RPAD Average Size | 10254.6957 | Source | Table 2, UFC 3-701-1, 2 March 2023
CATCODE | Description |  |  | Reference Size | Unit Cost |  |  | Inflation Adjustment by MILCON Index |  | Adjusted Cost
GUC | Airfield Fire And Rescue Station |  |  | 23000 | 761 |  |  | NA; GUCs are as of October 2022 |  | 761 | SF
[9 empty] | PUC | 761 | SF
FAC | 1412 | Aviation Operations Building |  | UM = | SF | RPAD Average Size | 27416.4 | Source | Table 2, UFC 3-701-1, 2 March 2023
CATCODE | Description |  |  | Reference Size | Unit Cost |  |  | Inflation Adjustment by MILCON Index |  | Adjusted Cost
GUC | Aircraft Operations Facility Without Tower |  |  | 56000 | 516 |  |  | NA; GUCs are as of October 2022 |  | 516 | SF
[9 empty] | PUC | 516 | SF
FAC | 1413 | Air Control Tower |  | UM = | SF | RPAD Average Size | 4859.8368 | Source | Table 2, UFC 3-701-1, 2 March 2023
CATCODE | Description |  |  | Reference Size | Unit Cost | Conversion |  | Inflation Adjustment by MILCON Index |  | Adjusted Cost
GUC | Control Tower (Stand Alone) |  |  | 68.07 | 132033 | 0.014007 | VF/SF | NA; GUCs are as of October 2022 |  | 1849.3391 | SF
Facility is measured in SF; however, the GUC is calculated per Vertical Foot (VF) of Tower; see Note in Table 2, UFC 3-701-01. Reference Size is the average height of the assets in the current RPAD. | [8 empty] | PUC | 1849.3391 | SF
FAC | 1421 | Helium Production/Storage Building |  | UM = | SF | RPAD Average Size | 385.5 | Source | USACE PAX Newsletter 3.2.2, 31 March 2023
CATCODE | Description |  |  | Reference Size | Unit Cost | Conversion |  | Inflation Adjustment by MILCON Index |  | Adjusted Cost
42183 | Gen. Purpose Magazine w/o Crane |  |  | 6000 | 739 |  |  | 0.93772 |  | 692.9746 | SF
44220 | General Purpose (GP) Warehouse - Small (< 15,000 SF), Low-Bay (Stack Height < 16-FT ) |  |  | 5300 | 367 |  |  | 0.93772 |  | 344.143 | SF
21470 | POL Storage Bldg - TEMF |  |  | 180 | 724 |  |  | 0.93772 |  | 678.9088 | SF
|  |  | Average | 3826.6667 |  |  |  | Average |  | 572.0088 | SF
[9 empty] | PUC | 572.0088 | SF
FAC | 1422 | Helium Storage Facility |  | UM = | EA | Design Size | 1 | Source | Marshall and Swift Valuation, October 2021
Section | TASK |  |  | Unit Cost | Units | Conversion |  | Current Cost Multiplier |  | Adjusted Cost
61/8 | Welded Steel Pressure Tank, 9,000 GA |  |  | 85750 | EA |  |  | 1.19 |  | 102042.5 | EA
61/8 | Welded Steel Pressure Tank, 15,000 GA |  |  | 129000 | EA |  |  | 1.19 |  | 153510 | EA
[9 empty] | Average | 127776.25 | EA
[5 empty] | Normalizing for Location | Marshall and Swift Local Multiplier for Arlington, VA |  |  |  | 1.06
[6 empty] | Divided by 2022 DoD ACF for Arlington, VA |  |  |  | 1.06
[9 empty] | PUC | 127776.25 | EA
[6 empty] | PUC with Military Cost Premium |  |  | 1.021 | 130459.5512 | EA
[6 empty] | Inflated from FY22 to FY23 |  |  | 1.1214 | 146297.3408 | EA
FAC | 1431 | Ship Operations Building |  | UM = | SF | RPAD Average Size | 8405.2251 | Source | Table 2, UFC 3-701-1, 2 March 2023
CATCODE | Description |  |  | Reference Size | Unit Cost |  |  | Inflation Adjustment by MILCON Index |  | Adjusted Cost
GUC | HQ/Operations Building, Company Level |  |  | 29000 | 539 |  |  | NA; GUCs are as of October 2022 |  | 539 | SF
[9 empty] | PUC | 539 | SF
FAC | 1441 | Photo/TV Production Building |  | UM = | SF | RPAD Average Size | 5341 | Source | Marshall and Swift Valuation, October 2021
Section | TASK |  |  | Unit Cost | Units | Conversion |  | Current Cost Multiplier |  | Adjusted Cost
14/19 | Broadcast Facility, Class B, Average |  |  | 214 | SF |  |  | 1.19 |  | 254.66 | SF
14/37 | Sprinkler, 5000 SF, Wet System, Average |  |  | 3.71 | SF |  |  | 1.19 |  | 4.4149 | SF
[9 empty] | SUM | 259.0749 | SF
[5 empty] | Normalizing for Location | Marshall and Swift (Class B) Local Multiplier for Arlington, VA |  |  |  | 1.08
[6 empty] | Divided by 2022 DoD ACF for Arlington, VA |  |  |  | 1.06
[9 empty] | PUC | 263.9631 | SF
[6 empty] | PUC with Military Cost Premium |  |  | 1.3319 | 351.5852 | SF
[6 empty] | Inflated from FY22 to FY23 |  |  | 1.1214 | 394.2676 | SF
FAC | 1442 | Operations Support Lab |  | UM = | SF | RPAD Average Size | 8236 | Source | Marshall and Swift Valuation, October 2021
Section | TASK |  |  | Unit Cost | Units | Conversion |  | Current Cost Multiplier |  | Adjusted Cost
14/17 | Laboratory Building, Class B, Average |  |  | 242 | SF |  |  | 1.19 |  | 287.98 | SF
14/37 | Sprinkler, 10,000 SF, Dry System, Average |  |  | 4.38 | SF |  |  | 1.19 |  | 5.2122 | SF
[9 empty] | Sum | 293.1922 | SF
[5 empty] | Normalizing for Location | Marshall and Swift Local Multiplier for Arlington, VA |  |  |  | 1.08
[6 empty] | Divided by 2022 DoD ACF for Arlington, VA |  |  |  | 1.06
[9 empty] | PUC | 298.7241 | SF
[6 empty] | PUC with Military Cost Premium |  |  | 1.3319 | 397.885 | SF
[6 empty] | Inflated from FY22 to FY23 |  |  | 1.1214 | 446.1883 | SF
Note: "Section" refers to the Marshall & Swift (M&S) Marshall Valuation Guide (MVG) section and page which contains a profile of the facility used for this FAC as well as additional information on the features included in the MVG facility. The "Area Adjustment" is the "local multiplier" (Section 99, Pages 5 thru 10), which reflects local cost conditions and is designed to adjust the basic costs to each locality. "Current Cost Multiplier" (Section 99, Page 3) are the multipliers to update costs. Costs in each section are updated on a three-year cycle. The current cost multiplier is republished monthly and is based upon nationally recognized building cost indices. To obtain the current replacement value the cost shown in each section ("refined" by additions such as sprinklers, elevators, etc.) is multiplied by the current cost multiplier and the local multiplier; that is: Unit Cost x Current Cost Multiplier x Local Multiplier = Final Replacement Cost.
OSD Design Criteria |  |  | Unified Facilities Criteria (UFC) for Multi-Disciplinary and Facility Specific Design (4 Series) is not provided for this type of facility. The only UFC in the 4-300 Series for laboratories is 4-390-01, “O&M: Unmanned Pressure Test Facilities Safety Certification Manual,” which does not apply to this FAC.
Building construction material |  |  | No UFC criteria exist for component material. Applying the Marshall & Swift Business Rule, the FAC is Marshall & Swift Class B, Average Quality. Commercial building construction material is implied by using Marshall and Swift's “Laboratory Building."
Facility size |  |  | The average area of this FAC is 8,236 SF. The International Building Code Occupancy Group assigned is B, Business.
Fire suppression system type, quality, and coverage |  |  | International Building Code (IBC) Group B. A sprinkler is incorporated, applying the Fire Sprinkler Business Rule
Inclusion of a loading dock or similar ancillary feature |  |  | No UFC requirement exists for the incorporation of a loading dock The average number of floors above ground is 1.21; applying the Elevator Business Rule, no elevator is incorporated.
Inclusion and capacity of overhead cranes |  |  | No overhead cranes applying the Overhead Crane Business Rule.
Established standard for components or materials |  |  | No UFC criteria exist for component material, other than those consistent with fire safety noted above in building construction material.
Applicable Business Rules |  |  | • M&S Selection Business Rule • Elevator Business Rule • Fire Sprinkler Business Rule • Overhead Crane Business Rule • MILCON Cost Premium Business Rule
FAC | 1443 | Operations Supply Building |  | UM = | SF | RPAD Average Size | 12770.0604 | Source | USACE PAX Newsletter 3.2.2, 31 March 2023
CATCODE | Description |  |  | Reference Size | Unit Cost | Conversion |  | Inflation Adjustment by MILCON Index |  | Adjusted Cost
17122 | Operations/Storage Bld - Small |  |  | 800 | 532 |  |  | 0.93772 |  | 498.8667 | SF
44220 | Storage Building, Unheated |  |  | 3000 | 209 |  |  | 0.93772 |  | 195.9833 | SF
[9 empty] | AVE | 347.425 | SF
[9 empty] | PUC | 347.425 | SF
FAC | 1444 | Miscellaneous Operations Support Building |  | UM = | SF | RPAD Average Size | 11998.1779 | Source | Table 2, UFC 3-701-1, 2 March 2023
CATCODE | Description |  |  | Reference Size | Unit Cost |  |  | Inflation Adjustment by MILCON Index |  | Adjusted Cost
GUC | Headquarters / Operations Buildings: Company Level (Lowest Level) |  |  | 29000 | 539 |  |  | NA; GUCs are as of October 2022 |  | 539 | SF
[9 empty] | PUC | 539 | SF
FAC | 1445 | Working Animal Support Building |  | UM = | SF | RPAD Average Size | 3152 | Source | USACE PAX Newsletter 3.2.2, 30 May 2019
CATCODE | TASK |  |  | Unit Cost | Units | Conversion |  | Current Cost Multiplier |  | Adjusted Cost
14126 | Kennel Facilities |  |  | 2770 | 482 |  |  | 1.1214 |  | 540.5223 | SF
[9 empty] | PUC | 540.5223 | SF
FAC | 1446 | Security Force Building |  | UM = | SF | RPAD Average Size | 11713 | Source | Marshall and Swift Valuation, October 2021
Section | TASK |  |  | Unit Cost | Units | Conversion |  | Current Cost Multiplier |  | Adjusted Cost
15/33 | Police Station, Class B, Average |  |  | 175 | SF |  |  | 1.17 |  | 204.75 | SF
15/36 | Elevator, Passenger, Base Cost, 2-3 story, Average |  |  | 58000 | EA | 4.9518 | SF | 1.17 |  | 5.7936 | SF
15/37 | Sprinkler, 15,000 SF, Wet System, Average |  |  | 3.73 | SF |  |  | 1.17 |  | 4.3641 | SF
[9 empty] | SUM | 214.9077 | SF
[5 empty] | Normalizing for Location | Marshall and Swift Local Multiplier for Arlington, VA |  |  |  | 1.08
[6 empty] | Divided by 2022 DoD ACF for Arlington, VA |  |  |  | 1.06
[9 empty] | PUC | 218.9625 | SF
[6 empty] | PUC with Military Cost Premium |  |  | 1.328 | 290.7744 | SF
[6 empty] | Inflated from FY22 to FY23 |  |  | 1.1214 | 326.0744 | SF
Note: "Section" refers to the Marshall & Swift (M&S) Marshall Valuation Guide (MVG) section and page which contains a profile of the facility used for this FAC as well as additional information on the features included in the MVG facility. The "Area Adjustment" is the "local multiplier" (Section 99, Pages 5 thru 10), which reflects local cost conditions and is designed to adjust the basic costs to each locality. "Current Cost Multiplier" (Section 99, Page 3) are the multipliers to update costs. Costs in each section are updated on a three-year cycle. The current cost multiplier is republished monthly and is based upon nationally recognized building cost indices. To obtain the current replacement value the cost shown in each section ("refined" by additions such as sprinklers, elevators, etc.) is multiplied by the current cost multiplier and the local multiplier; that is: Unit Cost x Current Cost Multiplier x Local Multiplier = Final Replacement Cost.
OSD Design Criteria |  |  | Unified Facilities Criteria (UFC) for Multi-Disciplinary and Facility Specific Design (4 Series) is not provided for this type of facility.
Building construction material |  |  | No UFC criteria exist for component material. Applying the Marshall and Swift Selection Business Rule, the FAC is Marshall & Swift Class B, Average Quality.
Facility size |  |  | The average area for this FAC is 11,713 SF. The Occupancy Group assigned is B, Business.
Fire suppression system type, quality, and coverage |  |  | International Building Code Occupancy Group B. A fire sprinkler has been incorporated, applying the Fire Sprinkler Business Rule.
Inclusion of a loading dock or similar ancillary feature |  |  | No UFC requirement exists for the incorporation of a loading dock. The average number of floors is 1.35. One (1) elevator has been included in the estimated cost in consonance with the Elevator Business Rule.
Inclusion and capacity of overhead cranes |  |  | No overhead crane is provided, applying the Overhead Crane Business Rule.
Established standard for components or materials |  |  | No UFC criteria exist for component material.
Applicable Business Rules |  |  | • M&S Selection Business Rule • Elevator Business Rule • Fire Sprinkler Business Rule • Overhead Crane Business Rule • MILCON Cost Premium Business Rule
FAC | 1451 | Strategic Missile Launch Facility |  | UM= | EA | RPAD Average Size | 1 | Source | AFCESA, Cost Handbook 2003
CATCODE | FY2022 PUC |  |  | Unit Cost | Units | Conversion |  | Area Adjustment | Inflation Adjustment | PUC
| 8281394.1348 |  |  |  |  | Inflated from FY22 to FY23 |  |  | 1.1214 | 9286755.3827 | EA
FAC | 1452 | Missile Guidance Facility |  | UM= | SF | RPAD Average Size | 3812 | Source | AFCESA Cost Handbook FY1999
CATCODE | FY2022 PUC |  |  | Unit Cost | Units | Conversion |  | Area Adjustment | Inflation Adjustment | PUC
149514 | 668.8045 |  |  |  |  | Inflated from FY22 to FY23 |  |  | 1.1214 | 749.9974 | SF
FAC | 1453 | Missile Access Shaft |  | UM= | EA | RPAD Average Size | 1 | Source | AFCESA Data, FY 2000
CATCODE | FY2022 PUC |  |  | Unit Cost | Units | Conversion |  | Area Adjustment | Inflation Adjustment | PUC
149711 | 150412.5678 |  |  |  |  | Inflated from FY22 to FY23 |  |  | 1.1214 | 168672.6536 | EA
FAC | 1454 | Missile Access Tunnel |  | UM= | LF | RPAD Average Size | 259 | Source | AFCESA Data, FY 2000
CATCODE | FY2022 PUC |  |  | Unit Cost | Units | Conversion |  | Area Adjustment | Inflation Adjustment | PUC
149811 | 1249.9023 |  |  |  |  | Inflated from FY22 to FY23 |  |  | 1.1214 | 1401.6405 | LF
FAC | 1456 | Missile Defense Facility |  | UM= | EA | RPAD Average Size | 1 | Source | AFCESA Cost Handbook FY1999
CATCODE | FY2022 PUC |  |  | Unit Cost | Units | Conversion |  | Area Adjustment | Inflation Adjustment | PUC
141173 141912 | 1095407.2211 |  |  |  |  | Inflated from FY22 to FY23 |  |  | 1.1214 | 1228389.6577 | EA
FAC | 1457 | Ballistic Missile Control Facility |  | UM= | SF | RPAD Average Size | 4857 | Source | Set Equal to FAC 1452
| FAC 1452 |  |  | Unit Cost | Units | Conversion |  | Area Adjustment | Inflation Adjustment | PUC
| 749.9974 | [7 empty] | 1 | 749.9974 | SF
FAC | 1458 | Mechanical Security Barricade |  | UM = | EA | Design Size | 1 | Source | USACE PAX Newsletter 3.2.2, 25 May 2022
CATCODE | Description |  |  | Reference Size | Unit Cost |  |  | Inflation Adjustment by MILCON Index |  | Adjusted Cost
88040 | Crash Barrier, 12' Wide, Portable Wedge Crash, including LME for complete installation |  |  | 1 | 152190 |  |  | 0.95741 |  | 145708.451 | EA
88040 | Crash Barrier, 20' Wide Sliding Roller, including LME for complete installation |  |  | 1 | 278070 |  |  | 0.95741 |  | 266227.4063 | EA
88040 | Raised Bollard Crash Barrier, 10' Wide, Standard Power, including LME for complete installation |  |  | 1 | 54790 |  |  | 0.95741 |  | 52456.5742 | EA
88040 | Raised Bollard Crash Barrier, 12' Wide, Standard Power, including LME for complete installation |  |  | 1 | 62640 |  |  | 0.95741 |  | 59972.2542 | EA
88040 | Raised Bollard Crash Barrier, 10' Wide, Solar Power, including LME for complete installation |  |  | 1 | 66730 |  |  | 0.95741 |  | 63888.0671 | EA
88040 | Raised Bollard Crash Barrier, 12' Wide, Solar Power, including LME for complete installation |  |  | 1 | 74330 |  |  | 0.95741 |  | 71164.3943 | EA
88040 | In-ground Tire Shredder, 15" Wide, including LME for complete installation |  |  | 1 | 58430 |  |  | 0.95741 |  | 55941.5519 | EA
[7 empty] | Average |  | PUC | 102194.0999 | EA
FAC | 1459 | Overhead Cover |  | UM = | SF | RPAD Average Size | 2191.3601 | Source | USACE PAX Newsletter 3.2.2, 31 March 2023
CATCODE | Description |  |  | Reference Size | Unit Cost |  |  | Inflation Adjustment by MILCON Index |  | Adjusted Cost
14179 | Overhead Protection/Canopy - General |  |  | 1100 | 365 |  |  | 0.93772 |  | 342.2676 | SF
[9 empty] | PUC | 342.2676 | SF
FAC | 1461 | Aircraft Arresting System |  | UM = | EA | Design Size | 2 | Source | PACES 1.4
Assembly | Description |  |  | Quantity | UM | Material | Labor | Equipment | Conversion | Total with O&P
G2060902721 | Arresting System - Bak12/Bak14 B/G (Below Ground) |  |  | 2 | EA | 2352584.5 | 35499.92 | 11753.05 | 2 | 1199918.735 | EA
G2060902723 | Arresting System - Bak12/61QS2 B/G (Below Ground) |  |  | 2 | EA | 2127218.04 | 35499.92 | 11753.05 | 2 | 1087235.505 | EA
PACES Input Parameters: Area Cost Factor (ACF) = 1.00 Midpoint of Construction: 1 October 2022 SIOH = 0 %, Contingency = 0 %, Planning and Design = 0 % | [9 empty] | 2287154.24 | Tot
[9 empty] | PUC | 1143577.12 | EA
FAC | 1463 | Aircraft Firing-In Butt |  | UM = | EA | Design Size | 1 | Source | Marshall and Swift Valuation, October 2021
Section | TASK |  |  | Unit Cost | Units | Conversion |  | Current Cost Multiplier |  | Adjusted Cost
66/9 | Shooting Range, w/bullet traps, high range, 10 positions |  |  | 34800 | EA |  | 10 | 1.23 |  | 428040 | EA
[5 empty] | Normalizing for Location | Marshall and Swift Local Multiplier for Arlington, VA |  |  |  | 1.08
[6 empty] | Divided by 2022 DoD ACF for Arlington, VA |  |  |  | 1.06
[9 empty] | PUC | 436116.2264 | EA
[6 empty] | PUC with Military Cost Premium |  |  | 1.12 | 488448.1605 | EA
[6 empty] | Inflated from FY22 to FY23 |  |  | 1.1214 | 547745.7672 | EA
FAC | 1464 | Aircraft Blast Deflector |  | UM = | EA | Design Size | 1 | Source | PACES 1.4
Assembly | Description |  |  | Quantity | UM | Material | Labor | Equipment | Conversion | Total with O&P
G2060902710 | Blast Deflector |  |  | 243.6 | TON | 1164794.0598 | 1533646.4762 | 118196.0812 | 1 | 2816636.6171 | EA
PACES Input Parameters: Area Cost Factor (ACF) = 1.00 Midpoint of Construction: 1 October 2022 SIOH = 0 %, Contingency = 0 %, Planning and Design = 0 %
[9 empty] | PUC | 2816636.6171 | EA
FAC | 1465 | Aircraft Shelter, Hardened |  | UM = | SF | RPAD Average Size | 7747 | Source | AF Military Construction Program
CATCODE | FY2020 PUC |  |  | Unit Cost | Units | Conversion |  | Area Adjustment | Inflation Adjustment | PUC
MILCON Projects | Hardened AC Shelter Funded Construction |  |  | 4306.5 | SM | 10.7639 | SM to SF | 1.17 | 1.2561 | 429.5297 | SF
| Kunsan Air Base, ROK, 2017 DD 1391 for 18 EA 3rd Gen HAS Shelters | [7 empty] | PUC | 429.5297 | SF
[6 empty] | Inflated from FY22 to FY23 |  |  | 1.1214 | 481.6746 | SF
FAC | 1466 | Aircraft Shelter |  | UM = | SF | RPAD Average Size | 14215 | Source | AF Military Construction Program
| Description |  |  | Unit Cost | Units | Conversion |  | Area Adjustment | Inflation Adjustment | Adjusted Cost
MILCON Projects | F-35A Aircraft Shelter, Category Code 141-181 |  |  | 6943 | SM | 0.092903 |  | 2.35 | 1.4091 | 386.7554 | SF
| Military Cost Premium not added because cost taken from military construction document | [7 empty] | PUC | 386.7554 | SF
This unit price based upon two Air Force MILCON DD Forms 1391 Project Data Sheets submitted to Congress for the FY17 program (Projects # FTQW170112 and FTQW183001) for construction of two 16-bay aircraft weather shelters at Eielson AFB. Area Cost Factor derived from USACE PAX Newsletter 3.2.1, Area Cost Factors, 28 March 2017.
[6 empty] | Inflated from FY22 to FY23 |  |  | 1.1214 | 433.7075 | SF
FAC | 1467 | Aircraft Support Facility |  | UM = | EA | Design Size | 1 | Source | USACE PAX Newsletter 3.2.2, 31 March 2023
CATCODE | Description |  |  | Unit Cost | Units | Conversion |  | Inflation Adjustment by MILCON Index |  | Weighted Cost
81242 | 2-WAY-6" DIA PVC, ENCASED BURIAL, INCL EXCAV, CIP CONC & BACKFILL |  |  | 132.56 | LF | 98 | LF | 0.93772 |  | 12181.7997 | EA
81242 | UG Electric Lines #4/0 - 3/C, 600 Volt SEU Copper Conductor |  |  | 69.19 | LF | 98 | LF | 0.93772 |  | 6358.3186 | EA
81242 | CABLE TERMINATION, 15 kV, 2/0 solid to 350 kcmil stranded |  |  | 2294.42 | EA | 7 | EA | 0.93772 |  | 15060.6544 | EA
81242 | UGND HAND HOLES, 4' x 4' x 4' DEEP, PRECAST CONC w/ COVER, EXCL EXCAV, CIP CONC & BACKFILL |  |  | 12105.67 | EA | 2 | EA | 0.93772 |  | 22703.4422 | EA
11110 | Airfield Runway, 12" Thick Fixed Form, 4500 PSI w/Rebar |  |  | 149.66 | SY | 13 | SY | 0.93772 |  | 1824.408 | EA
[9 empty] | Sum | 58128.6229 | EA
[9 empty] | PUC | 58128.6229 | EA
There are 38 assets listed in the 2022 RPAD for FAC 1467. All are Navy, and predominantly CCN 14915/Fixed Point Utilities System. Majority of these systems provide Electric Power (FLEDS - Flight Line Electric Distribution System) for aircraft, usually for start up. MEPPS (Mobile Electric Power Plants) are not included as these are generally not Real Property.
FAC | 1481 | Propulsion Support Facility |  | UM = | EA | Assumed Size | 5,000 SF | Source | Navy Reported Replacement Value - FY2000
| FY2022 PUC |  |  | Unit Cost | Units | Conversion |  | Area Adjustment | Inflation Adjustment | PUC
| 227063.3749 |  |  |  |  | Inflated from FY22 to FY23 |  |  | 1.1214 | 254628.8686 | EA
FAC | 1491 | Weapons Support Facility |  | UM = | EA | Assumed Size | 5,000 SF | Source | Marshall and Swift Valuation, October 2021
Section | TASK |  |  | Unit Cost | Units | Conversion |  | Current Cost Multiplier |  | Adjusted Cost
14/15 | Industrials, Heavy (Process) Manufacturing, Class A, Average, including elevator and craneway. Deduct $2.51 for no elevator. |  |  | 164 | SF | 5000 | SF to EA | 1.16 |  | 951200 | EA
58/6 | Bridge Crane, 20 FT span, 5 Ton |  |  | 107000 | EA |  |  | 1.04 |  | 111280 | EA
58/6 | Craneway electrical conductor |  |  | 41.125 | LF | 100 | LF to EA | 1.04 |  | 4277
14/37 | Sprinkler, 5000 SF, Dry System, Average |  |  | 4.9 | SF | 5000 | SF to EA | 1.16 |  | 28420 | EA
[9 empty] | SUM | 1095177 | EA
[5 empty] | Normalizing for Location | Marshall and Swift Local Multiplier for Arlington, VA |  |  |  | 1.05
| There is no inventory in 2022 RPAD for this FAC; assumed dimensions are 50' x 100' |  |  |  |  | Divided by 2022 DoD ACF for Arlington, VA |  |  |  | 1.06
[9 empty] | PUC | 1084845.1415 | EA
[6 empty] | PUC with Military Cost Premium |  |  | 1.2281 | 1332336.7417 | EA
[6 empty] | Inflated from FY22 to FY23 |  |  | 1.1214 | 1494082.4222 | EA
FAC | 1493 | Explosives Railway Holding Yard |  | UM = | EA | Design Size | 1 | Source | Marshall and Swift Valuation, October 2021
Section | TASK |  |  | Unit Cost | Units | Conversion |  | Current Cost Multiplier |  | Adjusted Cost
17/29 | Arch-rib (Quonset) Farm Implement Building, Class D, Average (Assume 4 EA) |  |  | 23.65 | SF | 1250 | SF Total | 1.16 |  | 137170 | EA
66/3 | Rail Spur, 130# rail, assume 1,000 LF |  |  | 165.5 | LF | 1000 | LF Total | 1.23 |  | 203565 | EA
66/3 | Add for Rail Turnout, Assume 2 |  |  | 52875 | EA | 2 | Total | 1.23 |  | 130072.5 | EA
51/3 | Reinforced Concrete foundation walls for Quonset Building, 12 IN; 4 EA x 150 LF X 10 FT high = 6,000 SF wall |  |  | 20.25 | LF | 6000 | SF Total | 1.12 |  | 136080 | EA
51/2 | Berm, bulk excavation, medium earth, placed around each Quonset building (parabolic section (2/3 B*H) 60 FT long, 10 FT high, 8 EA = 3,216 CF) |  |  | 6.635 | CY | 3216 | CF | 1.12 |  | 2655.4155 | EA
[9 empty] | SUM | 472372.9155 | EA
[5 empty] | Normalizing for Location | Marshall and Swift Local Multiplier for Arlington, VA |  |  |  | 1.03
[6 empty] | Divided by 2022 DoD ACF for Arlington, VA |  |  |  | 1.06
[9 empty] | PUC | 459003.8707 | EA
[6 empty] | PUC with Military Cost Premium |  |  | 1.12 | 514082.2164 | EA
[6 empty] | Inflated from FY22 to FY23 |  |  | 1.1214 | 576491.7975 | EA
FAC | 1494 | Explosives Holding/Transfer Facility |  | UM = | EA | Design Size | 1 | Source | USACE PAX Newsletter 3.2.2, 31 March 2023
CATCODE | Description |  |  | Unit Cost | UM | Conversion |  | Inflation Adjustment by MILCON Index |  | Adjusted Cost
93410 | Backfill and Compaction, Dozer Backfill, Sheepsfoot Roller Compaction in 12" Layers |  |  | 11.04 | CY | 3 | CY/SY | 0.93772 |  | 3.4508 | SY
85110 | Base Course, 1-1/2" Crushed Stone, 4" Deep, Compacted, including Material & Transportation, excluding Earthwork |  |  | 18.55 | SY |  |  | 0.93772 |  | 17.3947 | SY
85110 | Unreinforced Conc Pavement, 4500 psi, fixed form, unreinforced, 6" thick |  |  | 78.5 | SY |  |  | 0.93772 |  | 73.611 | SY
[9 empty] | Sum | 94.4565 | SY
| Average Facility Size derived from 2022 RPAD (225 Asset Allocations): [100 FT x 69 FT] /767 SY |  |  | 766.6667 | SY |  |  |  |  | 72416.6278 | EA
| Note: Lightning protection and fence calculated separately as stand alone assets | [7 empty] | PUC | 72416.6278 | EA
FAC | 1495 | Revetment |  | UM = | EA | Design Size | 1 | Source | Marshall and Swift Valuation, October 2021
Section | TASK |  |  | Unit Cost | Units | Conversion |  | Current Cost Multiplier |  | Adjusted Cost
51/2 | Earth Work: Backfill and compaction, confined area, medium earth |  |  | 33.5 | CY | 177 | CY to EA | 1.12 |  | 6641.04 | EA
51/2 | Haul and Fill, 5 CY Truck, 3 miles |  |  | 13.1 | CY | 177 | CY to EA | 1.12 |  | 2596.944 | EA
51/2 | Gabions filled with stone |  |  | 185.5 | SY | 133 | SY to EA | 1.12 |  | 27632.08 | EA
51/2 | Geotextile fabric |  |  | 2.905 | SY | 133 | SY to EA | 1.12 |  | 432.7288 | EA
Assume 150 LF, 8 FT High x 4 FT Wide revetment; 4,800 CF = 177 CY volume and 133 SY per side
[9 empty] | SUM | 37302.7928 | EA
[5 empty] | Normalizing for Location | Marshall and Swift Local Multiplier for Arlington, VA |  |  |  | 1.06
[6 empty] | Divided by 2022 DoD ACF for Arlington, VA |  |  |  | 1.06
[9 empty] | PUC | 37302.7928 | EA
[6 empty] | PUC with Military Cost Premium |  |  | 1.021 | 38086.1514 | EA
[6 empty] | Inflated from FY22 to FY23 |  |  | 1.1214 | 42709.8102 | EA
Note: "Section" refers to the Marshall & Swift (M&S) Marshall Valuation Guide (MVG) section and page which contains a profile of the facility used for this FAC as well as additional information on the features included in the MVG facility. The "Area Adjustment" is the "local multiplier" (Section 99, Pages 5 thru 10), which reflects local cost conditions and is designed to adjust the basic costs to each locality. "Current Cost Multiplier" (Section 99, Page 3) are the multipliers to update costs. Costs in each section are updated on a three-year cycle. The current cost multiplier is republished monthly and is based upon nationally recognized building cost indices. To obtain the current replacement value the cost shown in each section ("refined" by additions such as sprinklers, elevators, etc.) is multiplied by the current cost multiplier and the local multiplier; that is: Unit Cost x Current Cost Multiplier x Local Multiplier = Final Replacement Cost.
OSD Design Criteria |  |  | Unified Facilities Criteria (UFC) 3-220-10N, Soil Mechanics; and, UFC 3-201-01, Civil Engineering, contain no design criteria for revetments. UFC 3-220-01, Geotechnical Engineering, requires a registered design professional evaluate conditions and the safety factors of new construction. The replacement unit cost calculation materials and quantities were developed by Mr. Gary Calese, P.E., a registered design professional.
Building construction material |  |  | No UFC criteria exist for component material.
Facility size |  |  | The average size for this FAC in the 2020 RPAD is 7.7 EA (each); 2,010 records)
Fire suppression system type, quality, and coverage |  |  | UFC 3-600-01, "Fire Protection Engineering for Facilities," contains no requirement for fire suppression.
Inclusion of a loading dock or similar ancillary feature |  |  | No UFC requirement exists for the incorporation of a loading dock.
Inclusion and capacity of overhead cranes |  |  | No UFC requirement exists for the incorporation of overhead cranes.
Established standard for components or materials |  |  | No UFC criteria exist for component material .
Documentation for proposed business rules reflecting DoD established practices for components or materials |  |  | • M&S Selection Business Rule • Elevator Business Rule • Fire Sprinkler Business Rule • Overhead Crane Business Rule • MILCON Cost Premium Business Rule
Footnotes |  |  | UFC 3-201-01, "Civil Engineering," 01 April 2018, with Change 5, 01 April 2021 UFC 3-220-10, "Soil Mechanics," 01 February 2022 UFC 3-220-01, "Geotechnical Engineering," 1 November 2012, with Change 1, 03 November 2021 UFC 3-600-01, "Fire Protection Engineering for Facilities," 08 August 2016 with Change 6, 6 May 2021
FAC | 1496 | Tactical Vehicle Wash Facility |  | UM = | SF | RPAD Average Size | 54909 | Source | USACE PAX Newsletter 3.2.2, 16 May 2016
CATCODE | Description |  |  | Reference Size | Unit Cost | Conversion |  | Inflation Adjustment by MILCON Index |  | Adjusted Cost
14962 | Central Wash Facility, 16 Stations |  |  | 1 EA | 6777000 | 54909 | SF/EA | 1.284 |  | 158.4696 | SF
| UFC 4-214-03, 17 March 2018 | [7 empty] | PUC | 158.4696 | SF
FAC | 1498 | Security Support Building |  | UM = | SF | RPAD Average Size | 370 | Source | USACE PAX Newsletter 3.2.2, 25 May 2022
CATCODE | Description |  |  | Unit Cost | Reference Size | Conversion |  | Inflation Adjustment by MILCON Index |  | Adjusted Cost
14113 | Search Office/ Sentry Building |  |  | 544 | 660 |  |  | 0.95741 |  | 520.8318 | SF
14113 | Gatehouse |  |  | 766 | 933 |  |  | 0.95741 |  | 733.3772 | SF
14113 | Guard booth (Guardhouse) |  |  | 1861 | 149 |  |  | 0.95741 |  | 1781.7427 | SF
14113 | Visitor Control Center |  |  | 427 | 2960 |  |  | 0.95741 |  | 408.8147 | SF
[7 empty] | Average |  | PUC | 861.1916 | SF
FAC | 1499 | Miscellaneous Operations Support Facility |  | UM = | EA | Design Size | 1 | Source | USACE PAX Newsletter 3.2.2, Multiple Editions
Category Code | Description |  |  | Unit Cost | Units | Conversion |  | Inflation Adjustment by MILCON Index |  | Adjusted Cost
62010 | Underground Administrative Facility (USACE PAX Newsletter, 20 Mar 2009) |  |  | 235 | SF | 230 | SF to EA | 1.6733 |  | 90441.3517 | EA
17971 | Control/Observation Tower (USACE Pax 3.2.2, 25 May 2022) |  |  | 279109 | EA |  |  | 0.95741 |  | 267222.1568 | EA
[9 empty] | Weighted Average PUC | 202005.6887 | EA
In the 2022 RPAD, FAC 1499 (2,610 total assets) is comprised primarily of two asset categories (bunkers/safety shelters [871] and towers [1,490]) with 2,361 assets (90.5%) in those categories in the following CATCodes: • Air Force 149411, Bunker (144 assets); Army 14181, Safety Shelter (662 assets); and Army 14925, Fighting Position (65 assets) • Army 14940, Tower (1,076 assets); WHS 149400 (1 asset); Air Force 149965, RADAR Tower (43 assets); Air Force 149968, Special Tower (263 assets); Air Force 872845, Security Guard Tower (107 assets)
FAC | 1511 | Pier |  | UM = | SY | RPAD Average Size | 5473 | Source | FY09 Study for CNIC
| Description |  |  | Unit Price | UM | Conversion |  | Inflation Adjustment by MILCON Index |  | Adjusted Cost
| Pier |  |  | 2819.18 | SY |  |  | 1.5863 |  | 4472.0413 | SY
|  |  |  | Military Cost Premium not added because reference cost taken from military construction documents |  |  |  |  | PUC | 4472.0413 | SY
PUC is based upon a study conducted for Commander, Navy Installations Command (CNIC) in FY2009, which appears below in full. In the 2022 RPAD, there are 296 assets in FAC 1511, with an average size of 5,473 SY.
FAC | 1512 | Wharf |  | UM = | SY | RPAD Average Size | 4983 | Source | FY09 Study for CNIC
| Description |  |  | Unit Price | UM | Conversion |  | Inflation Adjustment by MILCON Index |  | Adjusted Cost
| Set Equal to FAC 1511, Pier |  |  | 2819.18 | SY |  |  | 1.5863 |  | 4472.0413 | SY
|  |  |  | Military Cost Premium not added because reference cost taken from military construction documents |  |  |  |  | PUC | 4472.0413 | SY
PUC is based upon a study conducted for Commander, Navy Installations Command (CNIC) in FY2009, which appears below in full. Under the direction of CNIC, the replacement unit cost for FAC 1512 is set equal to FAC 1511. In the 2022 RPAD, there are 361 assets in FAC 1512, with an average size of 4,983 SY.
FAC | 1513 | Pier/Wharf Access Trestle |  | UM = | SY | RPAD Average Size | 4819 | Source | Marshall and Swift Valuation, October 2021
Section | TASK |  |  | Unit Cost | Units | Conversion |  | Current Cost Multiplier |  | Adjusted Cost
67/6 | Ship & Boat Dock, Heavy Construction, Heavy wood girders, 4" or heavier decking, Heavy Piling; includes railing, utilities, fenders; exclusive of buildings |  |  | 105 | SF | 9 | SF to SY | 1.2 |  | 1134 | SY
[5 empty] | Normalizing for Location | Marshall and Swift Local Multiplier for Arlington, VA |  |  |  | 1.06
[6 empty] | Divided by 2022 DoD ACF for Arlington, VA |  |  |  | 1.06
[9 empty] | PUC | 1134 | SY
[6 empty] | PUC with Military Cost Premium |  |  | 1.0906 | 1236.6843 | SY
[6 empty] | Inflated from FY22 to FY23 |  |  | 1.1214 | 1386.8178 | SY
FAC | 1541 | Shore Erosion Prevention Facility |  | UM = | LF | RPAD Average Size | 1968.1405 | Source | Marshall and Swift Valuation, October 2022
Section | TASK |  |  | Unit Cost | Units | Conversion |  | Current Cost Multiplier |  | Adjusted Cost
51/4 | Seawall, concrete, precast, 5” - 6”, including ties or piling Large Commercial Project, wet conditions |  |  | 802.5 | LF | 0.6875 | Large Reduction & Wet Increase | 1.31 |  | 722.7516 | LF
[5 empty] | Normalizing for Location | Marshall and Swift Local Multiplier for Arlington, VA |  |  |  | 1.06
[6 empty] | Divided by 2023 DoD ACF for Arlington, VA |  |  |  | 1.05
[9 empty] | PUC | 729.6349 | LF
[6 empty] | PUC with Military Cost Premium |  |  | 1.021 | 744.9572 | LF
FAC | 1551 | Small Craft Berthing |  | UM = | FB | RPAD Average Size | 298.4981 | Source | Marshall and Swift Valuation, October 2022
Section | TASK |  |  | Unit Cost | Units | Conversion |  | Current Cost Multiplier |  | Adjusted Cost
67/6 | Ship and boat docks, heavy, 4" decking, Average piling, including fenders, railings, utilities; exclusive of buildings |  |  | 83.25 | SF | 30 | SF/FB | 1.11 |  | 2772.225 | FB
Convert SF to FB: Width of pier or wharf = 40. Assume 1/2 pier, 1/2 wharf. Average of ((40 SF/2 FB) + (40 SF/1 FB))/2 = 30 SF/FB
|  |  | FB = LF of Berthing |  | Normalizing for Location | Marshall and Swift Local Multiplier for Arlington, VA |  |  |  | 1.06
[6 empty] | Divided by 2023 DoD ACF for Arlington, VA |  |  |  | 1.05
[9 empty] | PUC | 2798.6271 | FB
[6 empty] | PUC with Military Cost Premium |  |  | 1.0906 | 3052.0443 | FB
FAC | 1552 | Small Craft Building |  | UM = | SF | RPAD Average Size | 4162 | Source | Marshall and Swift Valuation, October 2021
Section | TASK |  |  | Unit Cost | Units | Conversion |  | Current Cost Multiplier |  | Adjusted Cost
17/18 | Boat Storage Building, Class S, Average, Metal siding on steel frame; boat racks & minimum electrical/water service |  |  | 35 | SF |  |  | 1.14 |  | 39.9 | SF
[5 empty] | Normalizing for Location | Marshall and Swift Local Multiplier for Arlington, VA |  |  |  | 1.03
[6 empty] | Divided by 2022 DoD ACF for Arlington, VA |  |  |  | 1.06
[9 empty] | PUC | 38.7708 | SF
[6 empty] | PUC with Military Cost Premium |  |  | 1.1224 | 43.5154 | SF
[6 empty] | Inflated from FY22 to FY23 |  |  | 1.1214 | 48.7981 | SF
FAC | 1592 | Magnetic Silencing Range |  | UM = | EA | RPAD Average Size | 1 | Source | Service Reported Construction Cost
CATCODE | Project |  |  | Unit Cost | Units | Conversion |  | Area Adjustment | Inflation Adjustment | PUC
15921 | Replacement of MS Range at Kings Bay Georgia FY20 |  |  | 1213000 | EA |  |  | 0.96 | 1.2278 | 1551437.549 | EA
15921 | NAVSUBASE New London Degaussing Range FY20 |  |  | 1215943 | EA |  |  | 1.17 | 1.2278 | 1276062.91 | EA
15921 | NAVBASE Guam UEMMS Installation FY22 |  |  | 2826000 | EA |  |  | 2.75 | 1.1214 | 1152407.3642 | EA
Source: DD 1391s for Magnetic Silencing/Sensing Ranges at three locations ACFs Determined using March 2022 USACE Area Cost Factors | [8 empty] | PUC Average | 1326635.941 | EA
FAC | 1593 | Water Launch Ramp |  | UM = | SY | Design Size | 900 | Source | Marshall and Swift Valuation, October 2022
Section | TASK |  |  | Unit Cost | Units | Conversion |  | Current Cost Multiplier |  | Adjusted Cost
51/3 | Slab on Grade, 12", Reinforced |  |  | 8.63 | SF | 9 | SF to SY | 1.28 |  | 99.4176 | SY
51/3 | Concrete Waterproofing, Silicone Spray, 2 coats |  |  | 0.845 | SF | 9 | SF to SY | 1.28 |  | 9.7344 | SY
51/4 | Piling, Steel Pipe, Concrete filled, 10",12' deep, 8 Each with Setup Cost |  |  | 7484.5 | EA | 0.0088889 | EA to SY | 1.31 |  | 87.1528 | SY
51/4 | Sheeting, bulkheads, steel, 27# average 10' high 20' total; 200 SF |  |  | 40.5 | SF | 0.22222 | SF to SY | 1.31 |  | 11.79 | SY
[9 empty] | SUM | 208.0948 | SY
[5 empty] | Normalizing for Location | Marshall and Swift Local Multiplier for Arlington, VA |  |  |  | 1.06
[6 empty] | Divided by 2023 DoD ACF for Arlington, VA |  |  |  | 1.05
[9 empty] | PUC | 210.0767 | SY
[6 empty] | PUC with Military Cost Premium |  |  | 1.021 | 214.4883 | SY
FAC | 1611 | Harbor Control Facility |  | UM = | EA | RPAD Average Size | 1 | Source | Service Reported PRV
| FY2022 PUC |  |  | Unit Cost | Units | Conversion |  | Area Adjustment | Inflation Adjustment | PUC
| 797624.6823 | [7 empty] | 1.1214 | 894468.6956 | EA
FAC | 1631 | Offshore Mooring Facility |  | UM = | EA | RPAD Average Size | 5 | Source | MTMC Stony Point Data FY 2000
| FY2022 PUC |  |  | Unit Cost | Units | Conversion |  | Area Adjustment | Inflation Adjustment | PUC
| 16980.3159 | [7 empty] | 1.1214 | 19041.7262 | EA
FAC | 1641 | Harbor Marine Improvements |  | UM = | LF | RPAD Average Size | 1685 | Source | Marshall and Swift Valuation, October 2020
Section | TASK |  |  | Unit Cost | Units | Conversion |  | Current Cost Multiplier |  | Adjusted Cost
51/4 | Seawall Concrete, Precast, 5” - 6” including ties or piling |  |  | 755 | LF | 50% | Commercial Reduction | 1.04 |  | 392.6 | LF
51/2 | Riprap, 6' Wide x 8' Tall, shore protection |  |  | 100.75 | SY | 1.78 | SY to LF | 1.05 |  | 188.3018 | LF
[9 empty] | Average | 290.4509 | LF
[5 empty] | Normalizing for Location | Marshall and Swift Local Multiplier for Arlington, VA |  |  |  | 1.07
[6 empty] | Divided by 2021 DoD ACF for Arlington, VA |  |  |  | 1.08
[6 empty] | PUC with Military Cost Premium |  |  | 1.021 | 287.7615 | LF
[6 empty] | Inflated from FY21 to FY22 |  |  | 1.2153 | 349.7105 | LF
[6 empty] | Inflated from FY22 to FY23 |  |  | 1.1214 | 392.1654 | LF
FAC | 1711 | General Purpose Instruction Building |  | UM = | SF | RPAD Average Size | 87312.2782 | Source | Table 2, UFC 3-701-1, 2 March 2023
CATCODE | Description |  |  | Reference Size | Unit Cost |  |  | Inflation Adjustment by MILCON Index |  | Adjusted Cost
GUC | Academic Instruction Building: General Instruction (Lecture Classroom) |  |  | 22000 | 548 |  |  | NA; GUCs are as of October 2022 |  | 548 | SF
[9 empty] | PUC | 548 | SF
FAC | 1712 | Applied Instruction Building |  | UM = | SF | RPAD Average Size | 17822.1583 | Source | Table 2, UFC 3-701-1, 2 March 2023
CATCODE | Description |  |  | Reference Size | Unit Cost |  |  | Inflation Adjustment by MILCON Index |  | Adjusted Cost
GUC | Academic Instruction Building: Applied Instructions (Hands-on Training) - Small (<35,000 SF) |  |  | 25000 | 433 |  |  | NA; GUCs are as of October 2022 |  | 433 | SF
[9 empty] | PUC | 433 | SF
FAC | 1713 | Band Training Facility |  | UM = | SF | RPAD Average Size | 10771.3731 | Source | Table 2, UFC 3-701-1, 2 March 2023
CATCODE | Description |  |  | Reference Size | Unit Cost | Conversion |  | Inflation Adjustment by MILCON Index |  | Adjusted Cost
14129 | Academic Instruction Building: Applied Instructions (Hands-on Training) - Large (>35,000 SF) |  |  | 140000 | 437 |  |  | NA; GUCs are as of October 2022 |  | 437 | SF
[9 empty] | PUC | 437 | SF
FAC | 1714 | Reserve Training Facility |  | UM = | SF | RPAD Average Size | 25878.8607 | Source | Table 2, UFC 3-701-1, 2 March 2023
CATCODE | Description |  |  | Reference Size | Unit Cost |  |  | Inflation Adjustment by MILCON Index |  | Adjusted Cost
GUC | Armed Forces Reserve Center |  |  | 49000 | 459 |  |  | NA; GUCs are as of October 2022 |  | 459 | SF
[9 empty] | PUC | 459 | SF
FAC | 1715 | Physical Education Building |  | UM = | SF | RPAD Average Size | 37534.4189 | Source | Table 2, UFC 3-701-1, 2 March 2023
CATCODE | Description |  |  | Reference Size | Unit Cost | Conversion |  | Inflation Adjustment by MILCON Index |  | Adjusted Cost
GUC | Physical Fitness Training Center |  |  | 64000 | 422 |  |  | NA; GUCs are as of October 2022 |  | 422 | SF
[9 empty] | PUC | 422 | SF
FAC | 1717 | Organizational Classroom |  | UM = | SF | RPAD Average Size | 7827.1664 | Source | Table 2, UFC 3-701-1, 2 March 2023
CATCODE | Description |  |  | Reference Size | Unit Cost |  |  | Inflation Adjustment by MILCON Index |  | Adjusted Cost
GUC | Academic Instruction Buildings: General Instruction (Lecture/Classroom) |  |  | 22000 | 548 |  |  | NA; GUCs are as of October 2022 |  | 548 | SF
[9 empty] | PUC | 548 | SF
FAC | 1718 | Indoor Firing Range and Supporting Facility |  | UM = | SF | RPAD Average Size | 10797.3299 | Source | Table 2, UFC 3-701-1, 2 March 2023
CATCODE | Description |  |  | Reference Size | Unit Cost |  |  | Inflation Adjustment by MILCON Index |  | Adjusted Cost
GUC | Indoor Firing Range |  |  | 41000 | 464 |  |  | NA; GUCs are as of October 2022 |  | 464 | SF
[9 empty] | PUC | 464 | SF
FAC | 1721 | Flight Simulator Facility |  | UM = | SF | RPAD Average Size | 13472.0955 | Source | Table 2, UFC 3-701-1, 2 March 2023
CATCODE | Description |  |  | Reference Size | Unit Cost |  |  | Inflation Adjustment by MILCON Index |  | Adjusted Cost
GUC | Academic Instruction Buildings: High Bay w/ Simulation Training -Small (<18,000 SF) |  |  | 7100 | 713 |  |  | NA; GUCs are as of October 2022 |  | 713 | SF
[9 empty] | PUC | 713 | SF
FAC | 1722 | Physiological Training Facility |  | UM = | SF | RPAD Average Size | 6510.8182 | Source | Table 2, UFC 3-701-1, 2 March 2023
CATCODE | Description |  |  | Reference Size | Unit Cost |  |  | Inflation Adjustment by MILCON Index |  | Adjusted Cost
GUC | Academic Instruction Buildings: High Bay w/ Simulation Training - Small (<18,000 SF) |  |  | 7100 | 713 |  |  | NA; GUCs are as of October 2022 |  | 713 | SF
[9 empty] | PUC | 713 | SF
FAC | 1723 | Gas Training Facility |  | UM = | SF | RPAD Average Size | 850.2 | Source | USACE PAX Newsletter 3.2.2, Multiple Editions
CATCODE | Description |  |  | Reference Size | Unit Cost |  |  | Inflation Adjustment by MILCON Index |  | Adjusted Cost
17123 | Range Classroom Building (USACE PAX Newsletter 3.2.2, 31 March 2023) |  |  | 800 | 481 |  |  | 0.93772 |  | 451.043 | SF
17123 | After-Action Review (AAR) Building - Large (USACE PAX Newsletter 3.2.2, 20 March 2020) |  |  | 3090 | 286 |  |  | 1 |  | 286 | SF
[9 empty] | Average | 368.5215 | SF
[7 empty] | Average |  | PUC | 368.5215 | SF
FAC | 1724 | General Purpose Simulator Facility |  | UM = | SF | RPAD Average Size | 10249.9 | Source | Table 2, UFC 3-701-1, 2 March 2023
CATCODE | Description |  |  | Reference Size | Unit Cost |  |  | Inflation Adjustment by MILCON Index |  | Adjusted Cost
GUC | Academic Instruction Buildings: High Bay w/ Simulation Training - Small (<18,000 SF) |  |  | 7100 | 713 |  |  | NA; GUCs are as of October 2022 |  | 713 | SF
[9 empty] | PUC | 713 | SF
FAC | 1725 | Training Pool and Tank |  | UM = | EA | Design Size | 1 | Source | Marshall and Swift Valuation, October 2022
Section | TASK |  |  | Unit Cost | Units | Conversion |  | Current Cost Multiplier |  | Adjusted Cost
66/6 | Gunnite Pool, 25 M x 50 M = 13,455 SF Surface Area |  |  | 67 | SF | 13455 | SF/EA | 1.11 |  | 1000648.35 | EA
66/6 | Add for automatic sanitation system, chlorinator |  |  | 1263 | EA |  |  | 1.11 |  | 1401.93 | EA
[9 empty] | SUM | 1002050.28 | EA
|  |  | 1 SM = 10.764 SF |  | Normalizing for Location | Marshall and Swift Local Multiplier for Arlington, VA |  |  |  | 1.06
[6 empty] | Divided by 2023 DoD ACF for Arlington, VA |  |  |  | 1.05
[9 empty] | PUC | 1011593.616 | EA
[6 empty] | PUC with Military Cost Premium |  |  | 1.138 | 1151152.0496 | EA
FAC | 1726 | Enclosed Fire Fighter Trainer Facility |  | UM = | SF | Design Size | 11000 | Source | Marshall and Swift Valuation, October 2022
Section | TASK |  |  | Unit Cost | Units | Conversion |  | Current Cost Multiplier |  | Adjusted Cost
15/29 | Fire Training Tower, Average, Add 45% for insulated tiles |  |  | 26.1725 | CF | 261.725 | CF to SF | 1.12 |  | 293.132 | SF
66/11 | Polyethylene chamber water detention system, complete, 5,000 GA |  |  | 2.455 | GA | 1.1159 | GA to SF | 1.11 |  | 3.0409 | SF
66/7 | Poured Concrete Pond, over 2,000 to 4,000 SF, 3,000 SF Total Pond |  |  | 22.35 | SF | 6.0955 | Pond SF to FFT SF | 1.11 |  | 6.766 | SF
61/8 | Welded Steel Pressure Tank, 4 EA, 9,000 GA EA |  |  | 85750 | EA | 0.00036364 | EA to SF | 1.36 |  | 42.4073 | SF
62/1 | Industrial Pump, 4 EA, 2.5" Suction, 7.5 HP 3,550 RPM |  |  | 5400 | EA | 0.00036364 | EA to SF | 1.09 |  | 2.1404 | SF
62/2 | Black Steel Threaded Pipe, 2" non-buried, 1,800 LF |  |  | 37.875 | LF | 0.16364 | LF to SF | 1.09 |  | 6.7555 | SF
[9 empty] | SUM | 354.242 | SF
[5 empty] | Normalizing for Location | Marshall and Swift Local Multiplier for Arlington, VA |  |  |  | 1.06
[6 empty] | Divided by 2023 DoD ACF for Arlington, VA |  |  |  | 1.05
[9 empty] | PUC | 357.6158 | SF
[6 empty] | PUC with Military Cost Premium |  |  | 1.0821 | 386.9836 | SF
FAC | 1731 | Range Support Building |  | UM = | SF | RPAD Average Size | 1550.3942 | Source | USACE PAX Newsletter 3.2.2, Multiple Editions
CATCODE | Description |  |  | Unit Cost | Reference Size | Conversion |  | Inflation Adjustment by MILCON Index |  | Adjusted Cost
17122 | Ammunition Breakdown Building, PAX 3.2.2 25 May 2022 |  |  | 1022 | 185 |  |  | 0.95741 |  | 978.4745 | SF
17122 | Operations/Storage Building, Small, PAX 3.2.2 31 March 2023 |  |  | 532 | 800 |  |  | 0.93772 |  | 498.8667 | SF
17123 | Range Classroom Building PAX 3.2.2 25 May 2022 |  |  | 302 | 800 |  |  | 0.95741 |  | 289.1383 | SF
17139 | Covered Mess - Range (Small) PAX 3.2.2 31 March 2023 |  |  | 487 | 800 |  |  | 0.93772 |  | 456.6693 | SF | Range Components Price List - Marshall and Swift Valuation, October 2022 and USACE PAX Newsletter 3.2.2, 31 May 2023
[9 empty] | Ave | 555.7872 | SF
[9 empty] | PUC | 555.7872 | SF
[12 empty] | Reference | End Item | Component Price | Units | Current Cost Multiplier | Area Adjustment M&S/DoD ACF
FAC | 1732 | Training Aids Support Building |  | UM = | SF | RPAD Average Size | 10569.8207 | Source | USACE PAX Newsletter 3.2.2, 25 May 2022
CATCODE | Description |  |  | Unit Cost | Reference Size | Conversion |  | Inflation Adjustment by MILCON Index |  | Adjusted Cost |  | 14/22 | Structure, Reinforced concrete (Armory, Class CDS) 12 EA, 1,800 SF | 60 | SF | 1.12 | 1.0095
14129 | Training Aid Support Center for Range Complex |  |  | 357 | 135770 |  |  | 0.95741 |  | 341.7959 | SF | 17/31 | Urban Cluster (Bank Barn, 2-Story, Class D, Low Cost) (Use Class C Current Cost Multiplier for consistency) | 21.15 | SF | 1.29 | 1.0095
[9 empty] | PUC | 341.7959 | SF | 66/1 | Target Bunker (Catch Basin, 4' deep) | 3983 | EA | 1.12 | 1.0095
[12 empty] | 66/2 | SIT / WSIT Emplacement or Vehicle Firing Point (62, 94, or 128 SF concrete x 8" thick with bar reinforcing) | 11.775 | SF | 1.11 | 1.0095
FAC | 1733 | Training Support Structure |  | UM = | SF | RPAD Average Size | 1650 | Source | USACE PAX Newsletter 3.2.2, 31 March 2023 |  |  | 66/2 | SAT Emplacement or VBP Defilade (468 or 481 SF concrete x 12" thick w/Rebar) | 14.375 | SF | 1.11 | 1.0095
CATCODE | Description |  |  | Unit Cost | Reference Size | Conversion |  | Inflation Adjustment by MILCON Index |  | Adjusted Cost |  | 51/3 | MIT / MAT Emplacement (12" concrete wall or concrete bunker 12" concrete, reinforced) | 20.25 | SF | 1.28 | 1.0095
75061 | Covered Bleacher - Range (Bleacher Enclosure), EA |  |  | 259372 | 1 | 1650 | EA/SF | 0.93772 |  | 147.4049 | SF | 51/3 | Slab on Grade, 6" reinforced | 5.29 | SF | 1.28 | 1.0095
17139 | Covered Mess - Range (Small) |  |  | 487 | 800 |  |  | 0.93772 |  | 456.6693 | SF | 54/1 | Service Switchgear, 100 Amps, Light Commercial | 504.5 | EA | 1.32 | 1.0095
[7 empty] | Average |  | PUC | 302.0371 | SF | 54/1 | Service Switchgear, 200 Amps, Light Commercial | 920 | EA | 1.32 | 1.0095
[12 empty] | 54/1 | Circuit Breaker, 240-480 Volts, 20-60 Amps | 362.5 | EA | 1.32 | 1.0095
FAC | 1734 | Observation & Training Tower/Bunker |  | UM = | EA | Design Size | 1 | Source | USACE PAX Newsletter 3.2.2, Multiple Editions |  |  | 54/1 | Circuit Breaker, 240-480 Volts, 125-250 Amps | 1125 | EA | 1.32 | 1.0095
CATCODE | Description |  |  | Unit Cost | Reference Size | Conversion |  | Inflation Adjustment by MILCON Index |  | Adjusted Cost |  | 54/3 | Outlet, Rigid Conduit, Average, with Ground Fault Interrupter, 4 per SIT | 157.58 | EA | 1.32 | 1.0095
62010 | Underground Administrative Facility (USACE PAX Newsletter, 20 March 2009) |  |  | 235 | 230 | 230 | SF to EA | 1.6733 |  | 90441.3517 | EA | 54/2 | Underground Wiring, 2", plastic duct, plus excavation and backfill | 19.62 | LF | 1.32 | 1.0095
17971 | Control Tower - Standard Small Arms ((USACE PAX Newsletter, 31 March 2023) |  |  | 882949 | 1 |  |  | 0.93772 |  | 827958.3705 | EA | 54/2 | Rigid Conduit and Wiring, 1", includes tees, ells, junction boxes, hangers and fittings | 16.75 | LF | 1.32 | 1.0095
[8 empty] | Average | PUC | 459199.8611 | EA | 58/6 | Trolleyway, 1 Ton, 50 FT / MIT | 21.1 | LF | 1.26 | 1.0095
[12 empty] | 58/6 | Trolley, Motorized, 0.5 ton, 1 per MIT | 3352.5 | EA | 1.26 | 1.0095
FAC | 1741 | Maneuver/Training Land, Light Forces |  | UM = | AC | RPAD Average Size | 1584 | Source | No Replacement Cost Defined |  |  | 66/1 | Foxhole with Drain (36" reinforced Concrete Storm Drainage, 4' deep) | 558 | EA | 1.12 | 1.0095
| Description |  |  | Unit Cost | Units | Conversion |  | Area Adjustment | Inflation Adjustment | PUC |  | 51/3 | Target Boots / 4 per FP; Concrete perimeter footing, 12" below grade | 21.5 | EA | 1.28 | 1.0095
| N/A | [7 empty] | N/A | N/A | AC | 51/2 | Utility tunnel, 3"-5" wall thickness, reinforced concrete, medium soil, 5'x7' cross-section, 504 LF | 25.5 | SF | 1.28 | 1.0095
[12 empty] | 85110 | Road, Plant Mix Asphalt Concrete surface, 3" thick, 1,500 SY | 36.59 | SY | 0.93772
FAC | 1742 | Maneuver/Training Land, Heavy Forces |  | UM = | AC | RPAD Average Size | 2969 | Source | No Replacement Cost Defined |  |  | 85110 | 8" Thick Reinforced Concrete Pavement, 4,500 PSI, 12' pass | 148.53 | SY | 0.93772
| Description |  |  | Unit Cost | Units | Conversion |  | Area Adjustment | Inflation Adjustment | PUC |  | 93410 | Berm, 522 M x 2 M x 5 M = 6,828 CY / Backfill & Dozer compaction | 11.04 | CY | 0.93772
| N/A | [7 empty] | N/A | N/A | AC | 93410 | Fine Grading for Roadways, Base or Levelling Course, Large Areas > 6,000 SY; 11,525 SY | 2.78 | SY | 0.93772
[12 empty] | 93210 | Bank run gravel, Spread with Dozer, 409 CY per berm | 89.16 | CY | 0.93772
FAC | 1743 | Weapons Impact Area |  | UM = | AC | RPAD Average Size | 6300 | Source | No Replacement Cost Defined |  |  | 85110 | 10" Thick Reinforced Concrete Pavement, 4,500 PSI, 12' pass | 130.8 | SY | 0.93772
| Description |  |  | Unit Cost | Units | Conversion |  | Area Adjustment | Inflation Adjustment | PUC
| N/A | [7 empty] | N/A | N/A | AC
FAC | 1744 | Parachute Drop Zone |  | UM = | AC | RPAD Average Size | 369 | Source | No Replacement Cost Defined
| Description |  |  | Unit Cost | Units | Conversion |  | Area Adjustment | Inflation Adjustment | PUC
| N/A | [7 empty] | N/A | N/A | AC
FAC | 1745 | Parade and Drill Field |  | UM = | AC | RPAD Average Size | 9.2 | Source | USACE PAX Newsletter 3.2.2, 31 March 2023
CATCODE | Description |  |  | Unit Cost | Units | Conversion |  | Inflation Adjustment by MILCON Index |  | Adjusted Cost
93220 | Soil preparation, structural soil mixing, spread soil conditioners, fertilizer, 0.2#/S.Y., tractor spreader |  |  | 24.18 | MSF | 23 | MSF to AC | 0.93772 |  | 521.5032 | AC
93210 | Fine grading, subbase +/- 1", Compaction , 3 passes, 6" lifts, riding roller |  |  | 5.84 | SY | 4840 | SY to AC | 0.93772 |  | 26505.2003 | AC
93220 | Seeding athletic fields, seeding fescue, tall, 5.5 lb. per M.S.F., tractor spreader |  |  | 91.3 | MSF | 23 | MSF to AC | 0.93772 |  | 1969.1169 | AC
93220 | Underground sprinklers irrigation system, for lawns, residential system, custom, 1-1/2" supply |  |  | 3.99 | SF | 43560 | SF to AC | 0.93772 |  | 162979.7506 | AC
81242 | UG electrical lines, direct burial, #1/0 3/C 600V copper conductor, 3' including backfill 420 LF |  |  | 55.25 | LF | 420 | LF to AC | 0.93772 |  | 21759.7777 | AC
[9 empty] | SUM | 213735.3488 | AC
[9 empty] | PUC | 213735.3488 | AC
FAC | 1750 | General Purpose Small Arms Range |  | UM = | FP | TC 25-8 Standard Size | 32 | Source | Marshall & Swift Valuation, October 2022; USACE PAX Newsletter 3.2.2, 31 March 2023; TC 25-8 Training Ranges, 2 November 2021; USACE Range Design Guide
Section/ CATCODE | TASK |  |  | Unit Cost | Units | Conversion |  | Current Cost Multiplier | Normalizing for Location | Adjusted Cost
66/2 | SIT Emplacement (62 SF concrete x 8" thick with bar reinforcing), per FP |  |  | 11.775 | SF | 434 | SF per FP | 1.11 | 1.0095 | 5726.5122 | FP
54/1 | Service Switchgear, 100 Amps, Light Commercial |  |  | 504.5 | EA | 7 | EA per FP | 1.32 | 1.0095 | 4705.976 | FP
54/1 | Circuit Breaker, 240-480 Volts, 20-60 Amps |  |  | 362.5 | EA | 7 | EA per FP | 1.32 | 1.0095 | 3381.4 | FP
54/3 | Outlet, Rigid Conduit, Average, with Ground Fault Interrupter, 4 per SIT |  |  | 157.58 | EA | 28 | EA per FP | 1.32 | 1.0095 | 5879.625 | FP
54/2 | Underground Wiring, 2", plastic duct, plus excavation and backfill (574 FT Average Distance) |  |  | 19.62 | LF | 2653 | LF per FP | 1.32 | 1.0095 | 69362.8214 | FP
66/1 | Foxhole with Drain (36" reinforced Concrete Culvert. 4' deep) |  |  | 558 | EA |  |  | 1.12 | 1.0095 | 630.912 | FP
93410 | Berm, 522 M x 2M x 5M = 6,828 CY; Dozer backfill & Roller compaction |  |  | 11.04 | CY | 213.375 | CY per FP | 0.93772 |  | 2208.948 | FP
93210 | Bank run gravel, Spread w/ 200 HP Dozer, including load at pit & haul, 2 MI round trip, no compaction (409 CY per berm) |  |  | 89.16 | CY | 12.7812 | CY per FP | 0.93772 |  | 1068.6027 | FP
[9 empty] | SUM | 92964.7973 | FP
The Range Design Guide is a web-based tool that replaced the range design manuals. Refer to https://www.hnc.usace.army.mil/Missions/Installation-Support-and-Programs-Management/Range-and-Training-Land-Program/Range-Design-Guide/. | [8 empty] | PUC | 92964.7973 | FP
[6 empty] | PUC with Military Cost Premium |  |  | 1.0486 | 97479.8186 | FP
FAC | 1751 | Zero Range |  | UM = | FP | TC 25-8 Standard Size | 32 | Source | Marshall & Swift Valuation, October 2022; USACE PAX Newsletter 3.2.2, 31 March 2023; TC 25-8 Training Ranges, 2 November 2021; USACE Range Design Guide
Section/ CATCODE | TASK |  |  | Unit Cost | Units | Conversion |  | Current Cost Multiplier | Normalizing for Location | Adjusted Cost
66/1 | Foxhole with Drain (36" reinforced Concrete Storm Drainage, 4' deep) |  |  | 558 | EA |  |  | 1.12 | 1.0095 | 630.912 | FP
51/3 | Target Boots / 4 per FP; Concrete perimeter footing, 12" below grade |  |  | 21.5 | EA | 4 | EA to FP | 1.28 | 1.0095 | 111.1284 | FP
54/2 | Underground Wiring, 2", plastic duct, plus excavation and backfill |  |  | 19.62 | LF | 224 | LF per FP | 1.32 | 1.0095 | 5856.4915 | FP
93410 | Berm, 148 M x 2 M x 5 M = 1,936 CY; backfill & compaction |  |  | 11.04 | CY | 60.5 | CY per FP | 0.93772 |  | 626.3215 | FP
93210 | Bank run gravel, Spread, 387 CY per berm |  |  | 89.16 | CY | 12.0938 | CY per FP | 0.93772 |  | 1011.1229 | FP
The Range Design Guide is a web-based tool that replaced the range design manuals. Refer to https://www.hnc.usace.army.mil/Missions/Installation-Support-and-Programs-Management/Range-and-Training-Land-Program/Range-Design-Guide/. | [8 empty] | SUM | 8235.9763 | FP
[6 empty] | PUC with Military Cost Premium |  |  | 1.0486 | 8635.9729 | FP
FAC | 1752 | Field Fire Range |  | UM = | FP | TC 25-8 Standard Size - Automated Field Fire Range | 32 | Source | Marshall & Swift Valuation, October 2022; USACE PAX Newsletter 3.2.2, 31 March 2023; TC 25-8 Training Ranges, 2 November 2021; USACE Range Design Guide
Section/ CATCODE | TASK |  |  | Unit Cost | Units | Conversion |  | Current Cost Multiplier | Normalizing for Location | Adjusted Cost
66/2 | SIT Emplacement (62 SF concrete x 8" thick w/Rebar), 3 per FP |  |  | 11.775 | SF | 186 | SF per FP | 1.11 | 1.0095 | 2454.2195 | FP
54/1 | Service Switchgear, 100 Amps, Light Commercial |  |  | 504.5 | EA | 3 | EA per FP | 1.32 | 1.0095 | 2016.8469 | FP
54/1 | Circuit Breaker, 240-480 Volts, 20-60 Amps |  |  | 362.5 | EA | 3 | EA per FP | 1.32 | 1.0095 | 1449.1714 | FP
54/3 | Outlet, Rigid Conduit, Average, with Ground Fault Interrupter, 4 per SIT |  |  | 157.58 | EA | 12 | EA per FP | 1.32 | 1.0095 | 2519.8393 | FP
54/2 | Underground Wiring, 2", plastic duct, plus excavation and backfill (574 FT Average Distance) |  |  | 19.62 | LF | 2653 | LF per FP | 1.32 | 1.0095 | 69362.8214 | FP
66/1 | Foxhole with Drain (36" reinforced Concrete Storm Drainage, 4' deep) |  |  | 558 | EA |  |  | 1.12 | 1.0095 | 630.912 | FP
93410 | Berm, 522 M x 2 M x 5 M = 6,828 CY; backfill & compaction |  |  | 11.04 | CY | 277.9375 | CY per FP | 0.93772 |  | 2877.3262 | FP
93210 | Bank run gravel, Spread, 1,044 CY per berm |  |  | 89.16 | CY | 32.625 | CY per FP | 0.93772 |  | 2727.6803 | FP
The Range Design Guide is a web-based tool that replaced the range design manuals. Refer to https://www.hnc.usace.army.mil/Missions/Installation-Support-and-Programs-Management/Range-and-Training-Land-Program/Range-Design-Guide/. | [8 empty] | SUM | 84038.817 | FP
[6 empty] | PUC with Military Cost Premium |  |  | 1.0486 | 88120.3302 | FP
FAC | 1753 | Record Fire Range |  | UM = | FP | TC 25-8 Standard Size - Automated Record Fire Range | 16 | Source | Marshall & Swift Valuation, October 2022; USACE PAX Newsletter 3.2.2, 31 March 2023; TC 25-8 Training Ranges, 2 November 2021; USACE Range Design Guide
Section/ CATCODE | TASK |  |  | Unit Cost | Units | Conversion |  | Current Cost Multiplier | Normalizing for Location | Adjusted Cost
66/2 | SIT Emplacement (62 SF concrete x 8" thick with Rebar), 7 per FP |  |  | 11.775 | SF | 434 | SF per FP | 1.11 | 1.0095 | 5726.5122 | FP
54/1 | Service Switchgear, 100 Amps, Light Commercial |  |  | 504.5 | EA | 7 | EA per FP | 1.32 | 1.0095 | 4705.976 | FP
54/1 | Circuit Breaker, 240-480 Volts, 20-60 Amps |  |  | 362.5 | EA | 7 | EA per FP | 1.32 | 1.0095 | 3381.4 | FP
54/3 | Outlet, Rigid Conduit, Average, with Ground Fault Interrupter, 4 per SIT |  |  | 157.58 | EA | 28 | EA per FP | 1.32 | 1.0095 | 5879.625 | FP
54/2 | Underground Wiring, 2", plastic duct, 574 FT Average Distance, plus excavation and backfill |  |  | 19.62 | LF | 4018 | LF per FP | 1.32 | 1.0095 | 105050.8166 | FP
66/1 | Foxhole with Drain (36" reinforced Concrete Storm Drainage, 4' deep) |  |  | 558 | EA |  |  | 1.12 | 1.0095 | 630.912 | FP
93410 | Berm, 340 M x 2M x 5 M = 4,447 CY; backfill & compaction |  |  | 11.04 | CY | 277.9375 | CY per FP | 0.93772 |  | 2877.3262 | FP
93210 | Bank run gravel, Spread, 445 CY per berm |  |  | 89.16 | CY | 27.8125 | CY per FP | 0.93772 |  | 2325.3213 | FP
The Range Design Guide is a web-based tool that replaced the range design manuals. Refer to https://www.hnc.usace.army.mil/Missions/Installation-Support-and-Programs-Management/Range-and-Training-Land-Program/Range-Design-Guide/. | [8 empty] | SUM | 130577.8893 | FP
[6 empty] | PUC with Military Cost Premium |  |  | 1.0486 | 136919.6657 | FP
FAC | 1754 | Night Fire Range |  | UM = | FP | TC 25-8 Standard Size | 32 | Source | Marshall & Swift Valuation, October 2022; USACE PAX Newsletter 3.2.2, 31 March 2023; TC 25-8 Training Ranges, 2 November 2021; USACE Range Design Guide
Section/ CATCODE | TASK |  |  | Unit Cost | Units | Conversion |  | Current Cost Multiplier | Normalizing for Location | Adjusted Cost
66/2 | SIT Emplacement (62 sf concrete x 8" thick w/Rebar); 2 per FP |  |  | 11.775 | SF | 124 | SF per FP | 1.11 | 1.0095 | 1636.1463 | FP
54/1 | Circuit Breaker, 240-480 Volts, 20-60 Amps |  |  | 362.5 | EA | 2 | EA per FP | 1.32 | 1.0095 | 966.1143 | FP
54/3 | Outlet, Rigid Conduit, Average, with Ground Fault Interrupter, 4 per SIT |  |  | 157.58 | EA | 4 | EA per FP | 1.32 | 1.0095 | 839.9464 | FP
54/2 | Underground Wiring, 2", plastic duct, 164 FT average distance, plus excavation and backfill |  |  | 19.62 | LF | 82 | LF per FP | 1.32 | 1.0095 | 2143.8942 | FP
66/1 | Foxhole with Drain (36" reinforced Concrete Storm Drainage, 4' deep) |  |  | 558 | EA |  |  | 1.12 | 1.0095 | 630.912 | FP
93410 | Berm, 522 M x 2 M x 3 M = 4,096 CY; backfill & compaction |  |  | 11.04 | CY | 128 | CY per FP | 0.93772 |  | 1325.11 | FP
93210 | Bank run gravel, Spread, 409 CY per berm |  |  | 89.16 | CY | 12.7812 | CY per FP | 0.93772 |  | 1068.6027 | FP
The Range Design Guide is a web-based tool that replaced the range design manuals. Refer to https://www.hnc.usace.army.mil/Missions/Installation-Support-and-Programs-Management/Range-and-Training-Land-Program/Range-Design-Guide/. | [8 empty] | SUM | 8610.726 | FP
[6 empty] | PUC with Military Cost Premium |  |  | 1.0486 | 9028.9231 | FP
FAC | 1755 | Known Distance Range |  | UM = | FP | TC 25-8 Standard Size | 32 | Source | Marshall & Swift Valuation, October 2022; USACE PAX Newsletter 3.2.2, 31 March 2023; TC 25-8 Training Ranges, 2 November 2021; USACE Range Design Guide
Section/ CATCODE | TASK |  |  | Unit Cost | Units | Conversion |  | Current Cost Multiplier | Normalizing for Location | Adjusted Cost
54/1 | Circuit Breaker, 240-480 Volts, 20-60 Amps |  |  | 362.5 | EA | 1 | EA per FP | 1.32 | 1.0095 | 483.0571 | FP
54/3 | Outlet, Rigid Conduit, Average, with Ground Fault Interrupter, 4 per SIT |  |  | 157.58 | EA | 4 | EA per FP | 1.32 | 1.0095 | 839.9464 | FP
54/2 | Rigid Conduit and Wiring, 1", 525 FT average distance |  |  | 16.75 | LF | 525 | LF per FP | 1.32 | 1.0095 | 11718.3 | FP
93410 | Berm, 340 M x 4 M x 5 M = 8,894 CY; backfill & compaction |  |  | 11.04 | CY | 277.9375 | CY per FP | 0.93772 |  | 2877.3262 | FP
The Range Design Guide is a web-based tool that replaced the range design manuals. Refer to https://www.hnc.usace.army.mil/Missions/Installation-Support-and-Programs-Management/Range-and-Training-Land-Program/Range-Design-Guide/. | [8 empty] | SUM | 15918.6298 | FP
[6 empty] | PUC with Military Cost Premium |  |  | 1.0486 | 16691.7499 | FP
FAC | 1756 | Sniper Range |  | UM = | FP | TC 25-8 Standard Size - Automated Sniper Field Fire Range | 4 | Source | Marshall & Swift Valuation, October 2022; USACE PAX Newsletter 3.2.2, 31 March 2023; TC 25-8 Training Ranges, 2 November 2021; USACE Range Design Guide
Section/ CATCODE | TASK |  |  | Unit Cost | Units | Conversion |  | Current Cost Multiplier | Normalizing for Location | Adjusted Cost
Sniper range = 4 SITs/6MITs/8 Iron Maiden Pads per FP
66/2 | SIT Emplacement (62 SF concrete x 8" thick with Rebar), 4 per FP |  |  | 11.775 | SF | 248 | SF per FP | 1.11 | 1.0095 | 3272.2927 | FP
51/3 | MIT Emplacement 15 M (15 M x . 5M =7 .5 SM) 12" concrete wall |  |  | 20.25 | SF | 484.2 | SF per FP | 1.28 | 1.0095 | 12669.9922 | FP
54/1 | Service Switchgear, 100 Amps, Light Commercial |  |  | 504.5 | EA | 10 | EA per FP | 1.32 | 1.0095 | 6722.8229 | FP
58/6 | Trolleyway, 1 Ton, 50 FT / MIT |  |  | 21.1 | LF | 300 | LF per FP | 1.26 | 1.0095 | 8051.76 | FP
58/6 | Trolley, Motorized, 0.5 Ton, 1 per MIT |  |  | 3352.5 | EA | 6 | EA to FP | 1.26 | 1.0095 | 25586.28 | FP
54/1 | Circuit Breaker, 240-480 Volts, 20-60 Amps |  |  | 362.5 | EA | 10 | EA per FP | 1.32 | 1.0095 | 4830.5714 | FP
54/3 | Outlet, Rigid Conduit, Average, with Ground Fault Interrupter (4 per MIT, SIT) |  |  | 157.58 | EA | 40 | EA per FP | 1.32 | 1.0095 | 8399.4642 | FP
54/2 | Underground Wiring, 2", plastic duct, 1,640 FT average distance, plus excavation and backfill |  |  | 19.62 | LF | 6412 | LF per FP | 1.32 | 1.0095 | 167642.0698 | FP
66/1 | Concrete Pad 4 FT x 8 FT (1 per Firing Pad / 1 per Iron Maiden Pad) |  |  | 5.29 | SF | 288 | SF per FP | 1.12 | 1.0095 | 1722.5933 | FP
93410 | Berm, 80 M x 2 M x 5 M = 1,046 CY; backfill & compaction |  |  | 11.04 | CY | 261.5 | CY per FP | 0.93772 |  | 2707.1583 | FP
The Range Design Guide is a web-based tool that replaced the range design manuals. Refer to https://www.hnc.usace.army.mil/Missions/Installation-Support-and-Programs-Management/Range-and-Training-Land-Program/Range-Design-Guide/. | [8 empty] | SUM | 241605.0047 | FP
[6 empty] | PUC with Military Cost Premium |  |  | 1.0486 | 253339.035 | FP
FAC | 1757 | Pistol Range |  | UM = | FP | TC 25-8 Standard Size - Automated Combat Pistol Range | 15 | Source | Marshall & Swift Valuation, October 2022; USACE PAX Newsletter 3.2.2, 31 March 2023; TC 25-8 Training Ranges, 2 November 2021; USACE Range Design Guide
Section/ CATCODE | TASK |  |  | Unit Cost | Units | Conversion |  | Current Cost Multiplier | Normalizing for Location | Adjusted Cost
66/2 | SIT Emplacement (62 SF concrete x 8" thick with Rebar), 8 per FP |  |  | 11.775 | SF | 496 | SF per FP | 1.11 | 1.0095 | 6544.5854 | FP
54/1 | Service Switchgear, 100 Amps, Light Commercial |  |  | 504.5 | EA | 8 | EA per FP | 1.32 | 1.0095 | 5378.2583 | FP
54/1 | Circuit Breaker, 240-480 Volts, 20-60 Amps |  |  | 362.5 | EA | 8 | EA per FP | 1.32 | 1.0095 | 3864.4571 | FP
54/3 | Outlet, Rigid Conduit, Average, with Ground Fault Interrupter, 4 per SIT |  |  | 157.58 | EA | 32 | EA per FP | 1.32 | 1.0095 | 6719.5714 | FP
54/2 | Underground Wiring, 2", plastic duct, 101 FT Average Distance, plus excavation and backfill |  |  | 19.62 | LF | 808 | LF per FP | 1.32 | 1.0095 | 21125.2016 | FP
93210 | Bank run gravel, Spread, 445 CY per range |  |  | 89.16 | CY | 27.8125 | CY per FP | 0.93772 |  | 2325.3213 | FP
93410 | Berm, 8 EA per FP, 1 M x 1 M x 2 M = 20.9 CY; backfill & compaction |  |  | 11.04 | CY | 20.88 | CY per FP | 0.93772 |  | 216.1586 | FP
The Range Design Guide is a web-based tool that replaced the range design manuals. Refer to https://www.hnc.usace.army.mil/Missions/Installation-Support-and-Programs-Management/Range-and-Training-Land-Program/Range-Design-Guide/. | [8 empty] | SUM | 46173.5536 | FP
[6 empty] | PUC with Military Cost Premium |  |  | 1.0486 | 48416.0646 | FP
FAC | 1758 | Machinegun Range |  | UM = | FP | TC 25-8 Standard Size - Automated Multipurpose Machinegun | 10 | Source | Marshall & Swift Valuation, October 2022; USACE PAX Newsletter 3.2.2, 31 March 2023; TC 25-8 Training Ranges, 2 November 2021; USACE Range Design Guide
Section/ CATCODE | TASK |  |  | Unit Cost | Units | Conversion |  | Current Cost Multiplier | Normalizing for Location | Adjusted Cost
MPMG = 3 SITs/5 WSITs/2MITs/2 SATs/8 Iron Maiden Pads per FP
66/2 | SIT Emplacement (62 SF concrete x 8" thick with Rebar), 3 per FP |  |  | 11.775 | SF | 186 | SF per FP | 1.11 | 1.0095 | 2454.2195 | FP
66/2 | WSIT Emplacement (94 SF concrete x 8" thick with Rebar), 5 per FP |  |  | 11.775 | SF | 470 | SF per FP | 1.11 | 1.0095 | 6201.5224 | FP
66/2 | SAT Emplacement (468 SF concrete x 12" thick with Rebar), 2 per FP |  |  | 14.375 | SF | 936 | SF per FP | 1.11 | 1.0095 | 15077.2886 | FP
51/3 | MIT Emplacement 15M (15 M x 0.5 M = 7.5 SM), 12" concrete wall |  |  | 20.25 | SF | 161.4 | SF per FP | 1.28 | 1.0095 | 4223.3307 | FP
54/1 | Service Switchgear, 200 Amps, Light Commercial |  |  | 920 | EA | 12 | EA per FP | 1.32 | 1.0095 | 14711.5886 | FP
58/6 | Trolleyway, 1 Ton, 50 FT / MIT |  |  | 21.1 | LF | 100 | LF per FP | 1.26 | 1.0095 | 2683.92 | FP
58/6 | Trolley, Motorized, 0.5 Ton, 1 per MIT |  |  | 3352.5 | EA | 2 | EA to FP | 1.26 | 1.0095 | 8528.76 | FP
54/1 | Circuit Breaker, 240-480 Volts, 125 - 250 Amps |  |  | 1125 | EA | 12 | EA per FP | 1.32 | 1.0095 | 17989.7143 | FP
54/3 | Outlet, Rigid Conduit, Average, with Ground Fault Interrupter (5 per SAT; 4 per MIT, SIT; 6 per WSIT)) |  |  | 157.58 | EA | 60 | EA per FP | 1.32 | 1.0095 | 12599.1963 | FP
54/2 | Underground Wiring, 2", plastic duct, 1,640 FT Average Distance, plus excavation and backfill |  |  | 19.62 | LF | 2961 | LF per FP | 1.32 | 1.0095 | 77415.4973 | FP
66/1 | Concrete Pad 4 FT x 8 FT (1 per Firing Pad / 1 per Iron Maiden Pad) |  |  | 5.29 | SF | 288 | SF per FP | 1.12 | 1.0095 | 1722.5933 | FP
93410 | Berm, 30 M x 2 M x 5 M = 392 CY; backfill & compaction |  |  | 11.04 | CY | 39.2 | CY per FP | 0.93772 |  | 405.8149 | FP
93210 | Bank run gravel, Spread, 39 CY per range |  |  | 89.16 | CY | 3.9 | CY per FP | 0.93772 |  | 326.0675 | FP
The Range Design Guide is a web-based tool that replaced the range design manuals. Refer to https://www.hnc.usace.army.mil/Missions/Installation-Support-and-Programs-Management/Range-and-Training-Land-Program/Range-Design-Guide/. | [8 empty] | SUM | 164339.5135 | FP
[6 empty] | PUC with Military Cost Premium |  |  | 1.0486 | 172320.9906 | FP
FAC | 1760 | General Purpose Direct Fire Range |  | UM = | FP | TC 25-8 Standard Size | 4 | Source | Marshall & Swift Valuation, October 2022; USACE PAX Newsletter 3.2.2, 31 March 2023; TC 25-8 Training Ranges, 2 November 2021; USACE Range Design Guide
Section/ CATCODE | TASK |  |  | Unit Cost | Units | Conversion |  | Current Cost Multiplier |  | Adjusted Cost
85110 | Vehicle Battle Position - Defilade (481 SF concrete x 10" thick with Rebar), Unit Cost divided by 9 for SF |  |  | 14.5333 | SF | 481 | SF per FP | 0.93772 |  | 6555.1584 | FP
93410 | Berm, 148 M x 2M x 5 M = 1,936 CY; backfill & compaction |  |  | 11.04 | CY | 484 | CY per FP | 0.93772 |  | 5010.5721 | FP
93210 | Bank run gravel, Spread, 327 CY per range |  |  | 89.16 | CY | 81.75 | CY per FP | 0.93772 |  | 6834.877 | FP
The Range Design Guide is a web-based tool that replaced the range design manuals. Refer to https://www.hnc.usace.army.mil/Missions/Installation-Support-and-Programs-Management/Range-and-Training-Land-Program/Range-Design-Guide/. | [8 empty] | SUM | 18400.6076 | FP
[6 empty] | PUC with Military Cost Premium |  |  | 1.0486 | 19294.2699 | FP
FAC | 1761 | Grenade Launcher Range |  | UM = | FP | TC 25-8 Standard Size | 4 | Source | Marshall & Swift Valuation, October 2022; USACE PAX Newsletter 3.2.2, 31 March 2023; TC 25-8 Training Ranges, 2 November 2021; USACE Range Design Guide
Section/ CATCODE | TASK |  |  | Unit Cost | Units | Conversion |  | Current Cost Multiplier | Normalizing for Location | Adjusted Cost
66/1 | Target Bunker (Catch Basin, 4' deep) |  |  | 3983 | EA |  |  | 1.12 | 1.0095 | 4503.4453 | FP
93410 | Target Berm, 1 M x 1 M x 2 M x 4 targets/lane = 2.6 CY; Backfill & compaction |  |  | 11.04 | CY | 10.4 | CY per FP | 0.93772 |  | 107.6652 | FP
93410 | Berm, 40 M x 1 M x 2 M = 104 CY; backfill & compaction |  |  | 11.04 | CY | 26 | CY per FP | 0.93772 |  | 269.163 | FP
93210 | Bank run gravel, Spread, 104 CY per berm |  |  | 89.16 | CY | 26 | CY per FP | 0.93772 |  | 2173.7835 | FP
The Range Design Guide is a web-based tool that replaced the range design manuals. Refer to https://www.hnc.usace.army.mil/Missions/Installation-Support-and-Programs-Management/Range-and-Training-Land-Program/Range-Design-Guide/. | [8 empty] | SUM | 7054.057 | FP
[6 empty] | PUC with Military Cost Premium |  |  | 1.0486 | 7396.6514 | FP
FAC | 1762 | Grenade Machinegun Range |  | UM = | LN | TC 25-8 Standard Size | 2 | Source | Marshall & Swift Valuation, October 2022; USACE PAX Newsletter 3.2.2, 31 March 2023; TC 25-8 Training Ranges, 2 November 2021; USACE Range Design Guide
CATCODE | TASK |  |  | Unit Cost | Units | Conversion |  | Current Cost Multiplier |  | Adjusted Cost
85110 | Vehicle Firing Point (128 SF concrete x 8" thick with Rebar), Price per SY in PAX divided by 9 for SF |  |  | 16.5033 | SF | 128 | SF per LN | 0.93772 |  | 1980.8634 | LN
93410 | Berm, 20 M x 2 M x 1 M = 52 CY; backfill & compaction |  |  | 11.04 | CY | 52 | CY per LN | 0.93772 |  | 538.3259 | LN
93210 | Bank run gravel, Spread, 20 CY per LN |  |  | 89.16 | CY | 20 | CY per LN | 0.93772 |  | 1672.1412 | LN
The Range Design Guide is a web-based tool that replaced the range design manuals. Refer to https://www.hnc.usace.army.mil/Missions/Installation-Support-and-Programs-Management/Range-and-Training-Land-Program/Range-Design-Guide/. | [8 empty] | SUM | 4191.3305 | LN
[9 empty] | PUC | 4191.3305 | LN
FAC | 1763 | Light Antiarmor Weapon Range (LAWR) |  | UM = | FP | TC 25-8 Standard Size | 1 | Source | Marshall & Swift Valuation, October 2022; USACE PAX Newsletter 3.2.2, 31 March 2023; TC 25-8 Training Ranges, 2 November 2021; USACE Range Design Guide
Section/ CATCODE | TASK |  |  | Unit Cost | Units | Conversion |  | Current Cost Multiplier | Normalizing for Location | Adjusted Cost
LAWR/AT-4 = 2 MG Bunkers/ 9 SATs / 2 MATs per FP
66/2 | Stationary Armor Target (SAT) Emplacement (468 SF concrete x 12" thick w/Rebar) 9 per FP |  |  | 14.375 | SF | 4212 | SF per FP | 1.11 | 1.0095 | 67847.7986 | FP
51/3 | MAT Emplacement 200M (200 M x 1 M= 2153 SF), 12" concrete wall, 2 per FP |  |  | 20.25 | SF | 4306 | SF per FP | 1.28 | 1.0095 | 112674.4869 | FP
54/1 | Service Switchgear, 200 Amps, Light Commercial |  |  | 920 | EA | 11 | EA per FP | 1.32 | 1.0095 | 13485.6229 | FP
58/6 | Trolleyway, 1 Ton, 656 FT / MAT |  |  | 21.1 | LF | 1312 | LF per FP | 1.26 | 1.0095 | 35213.0304 | FP
58/6 | Trolley, Motorized, 0.5 ton, 1 per MAT |  |  | 3352.5 | EA | 2 | EA to FP | 1.26 | 1.0095 | 8528.76 | FP
54/1 | Circuit Breaker, 240-480 Volts, 125 - 250 Amps |  |  | 1125 | EA | 11 | EA per FP | 1.32 | 1.0095 | 16490.5714 | FP
54/3 | Outlet, Rigid Conduit, Average, with Ground Fault Interrupter (5 per SAT; 4 per MAT) |  |  | 157.58 | EA | 53 | EA per FP | 1.32 | 1.0095 | 11129.2901 | FP
54/2 | Underground Wiring, 2", plastic duct, 984 FT Average Distance |  |  | 19.62 | LF | 20825 | LF per FP | 1.32 | 1.0095 | 544470.696 | FP
66/2 | Concrete Bunker 4 FT x4 FT = 96 SF of 12" concrete, 2 EA |  |  | 20.25 | SF | 192 | SF per FP | 1.28 | 1.0095 | 5024.0366 | FP
93410 | Berm, 400 M x 1 M x 1 M = 523 CY; Backfill & compaction |  |  | 11.04 | CY | 523 | CY per FP | 0.93772 |  | 5414.3166 | FP
The Range Design Guide is a web-based tool that replaced the range design manuals. Refer to https://www.hnc.usace.army.mil/Missions/Installation-Support-and-Programs-Management/Range-and-Training-Land-Program/Range-Design-Guide/. | [8 empty] | SUM | 820278.6094 | FP
[6 empty] | PUC with Military Cost Premium |  |  | 1.0486 | 860117.0806 | FP
FAC | 1764 | Heavy Antiarmor Weapon Range (HAWR) |  | UM = | LN | TC 25-8 Standard Size - Antiarmor Tracking and Live Fire (ATLF) | 1 | Source | Marshall & Swift Valuation, October 2022; USACE PAX Newsletter 3.2.2, 31 March 2023; TC 25-8 Training Ranges, 2 November 2021; USACE Range Design Guide
Section/ CATCODE | TASK |  |  | Unit Cost | Units | Conversion |  | Current Cost Multiplier | Normalizing for Location | Adjusted Cost
HAWR = 12 SATs / 5 MATs / 1 Course Road per LN
66/2 | SAT Emplacement (468 SF concrete x 12" thick With Rebar), 12 per LN |  |  | 14.375 | SF | 5616 | SF per LN | 1.11 | 1.0095 | 90463.7314 | LN
51/3 | MAT Emplacement 350M (350 M x 1 M= 3,767 SF) 12" concrete wall |  |  | 20.25 | SF | 18835 | SF per LN | 1.28 | 1.0095 | 492852.7543 | LN
54/1 | Service Switchgear, 200 Amps, Light Commercial |  |  | 920 | EA | 17 | EA per LN | 1.32 | 1.0095 | 20841.4171 | LN
58/6 | Trolleyway, 1 Ton, 1,148 FT / MAT |  |  | 21.1 | LF | 5740 | LF per LN | 1.26 | 1.0095 | 154057.008 | LN
58/6 | Trolley, Motorized, 0.5 ton, 1 per MAT |  |  | 3352.5 | EA | 5 | EA per LN | 1.26 | 1.0095 | 21321.9 | LN
54/1 | Circuit Breaker, 240-480 Volts, 125 - 250 Amps |  |  | 1125 | EA | 17 | EA per LN | 1.32 | 1.0095 | 25485.4286 | LN
54/3 | Outlet, Rigid Conduit, Average, with Ground Fault Interrupter (5 per SAT; 4 per MAT) |  |  | 157.58 | EA | 80 | EA per LN | 1.32 | 1.0095 | 16798.9285 | LN
54/2 | Underground Wiring, 2", plastic duct, 6,761 FT Average Distance, plus excavation and backfill |  |  | 19.62 | LF | 114937 | LF per LN | 1.32 | 1.0095 | 3005033.776 | LN
93410 | Trail Grading, Fine Grading for Roadways, Base Course 11,525 SY |  |  | 2.78 | SY | 11525 | SY per LN | 0.93772 |  | 30044.0594 | LN
66/2 | Vehicle Battle Position 6 EA; Defilade (481 SF concrete x 12" thick with Rebar) |  |  | 14.375 | SF | 2886 | SF per LN | 1.11 | 1.0095 | 46488.3064 | LN
93410 | Berm, 1800 M x 2 M x 1 M = 4,709 CY; backfill & compaction |  |  | 11.04 | CY | 4709 | CY per LN | 0.93772 |  | 48749.5539 | LN
93210 | Bank run gravel, Spread, 1,063 CY per LN |  |  | 89.16 | CY | 1063 | CY per LN | 0.93772 |  | 88874.3027 | LN
The Range Design Guide is a web-based tool that replaced the range design manuals. Refer to https://www.hnc.usace.army.mil/Missions/Installation-Support-and-Programs-Management/Range-and-Training-Land-Program/Range-Design-Guide/. | [8 empty] | SUM | 4041011.1664 | LN
[6 empty] | PUC with Military Cost Premium |  |  | 1.0486 | 4237270.9557 | LN
FAC | 1765 | Artillery Direct Fire Range (ADFR) |  | UM = | EA | Design Size | 1 | Source | Marshall & Swift Valuation, October 2022; USACE PAX Newsletter 3.2.2, 31 March 2023; TC 25-8 Training Ranges, 2 November 2021; USACE Range Design Guide
Section/ CATCODE | TASK |  |  | Unit Cost | Units | Conversion |  | Current Cost Multiplier | Normalizing for Location | Adjusted Cost
ADFR = 18 SATs / 6 Firing Positions per Range
66/2 | SAT Emplacement (468 SF concrete x 12" thick with Rebar); 6 per range |  |  | 14.375 | SF | 2808 | SF per Range | 1.11 | 1.0095 | 45231.8657 | EA
54/1 | Service Switchgear, 200 Amps, Light Commercial |  |  | 920 | EA | 6 | EA per Range | 1.32 | 1.0095 | 7355.7943 | EA
54/1 | Circuit Breaker, 240-480 Volts, 125 - 250 Amps |  |  | 1125 | EA | 6 | EA per Range | 1.32 | 1.0095 | 8994.8571 | EA
54/3 | Outlet, Rigid Conduit, Average, with Ground Fault Interrupter (5 per SAT) |  |  | 157.58 | EA | 90 | EA per Range | 1.32 | 1.0095 | 18898.7945 | EA
54/2 | Underground Wiring, 2" plastic duct, 2,560 FT Average Distance, plus excavation and backfill |  |  | 19.62 | LF | 46080 | LF per Range | 1.32 | 1.0095 | 1204763.9698 | EA
93410 | Trail Grading, Fine Grading for Roadways, Base Course 11,525 SY |  |  | 2.78 | SY | 11525 | SY per Range | 0.93772 |  | 30044.0594 | EA
66/2 | Vehicle Battle Position 6 EA - Defilade (481 SF concrete x 12" thick with Rebar) |  |  | 14.375 | SF | 2886 | SF per Range | 1.11 | 1.0095 | 46488.3064 | EA
93410 | Berm, 117 M x 2 M x 1 M = 279 CY; backfill & compaction |  |  | 11.04 | CY | 279 | CY per Range | 0.93772 |  | 2888.3257 | EA
93210 | Bank run gravel, Spread, 215 CY per range |  |  | 89.16 | CY | 215 | CY per Range | 0.93772 |  | 17975.5175 | EA
The Range Design Guide is a web-based tool that replaced the range design manuals. Refer to https://www.hnc.usace.army.mil/Missions/Installation-Support-and-Programs-Management/Range-and-Training-Land-Program/Range-Design-Guide/. | [8 empty] | SUM | 1382641.4905 | EA
[6 empty] | PUC with Military Cost Premium |  |  | 1.0486 | 1449792.2397 | EA
FAC | 1766 | Tank Stationary Gunnery Range (TSGR) |  | UM = | EA | TC 25-8 Standard Size - Tank Stationary Gunnery Range | 1 | Source | Marshall & Swift Valuation, October 2022; USACE PAX Newsletter 3.2.2, 31 March 2023; TC 25-8 Training Ranges, 2 November 2021; USACE Range Design Guide
Section/ CATCODE | TASK |  |  | Unit Cost | Units | Conversion |  | Current Cost Multiplier | Normalizing for Location | Adjusted Cost
TSGR = 25 SATs / 4 MATs / 42 SITS / 7 MITS per Range
66/2 | SIT Emplacement (62 SF concrete x 8" thick w/Rebar); 42 per range |  |  | 11.775 | SF | 2604 | SF per Range | 1.11 | 1.0095 | 34359.0732 | EA
54/1 | Service Switchgear, 100 Amps, Light Commercial |  |  | 504.5 | EA | 42 | EA per Range | 1.32 | 1.0095 | 28235.856 | EA
54/1 | Circuit Breaker, 240-480 Volts, 20-60 Amps |  |  | 362.5 | EA | 42 | EA per Range | 1.32 | 1.0095 | 20288.4 | EA
66/2 | SAT Emplacement (468 SF concrete x 12" thick w/Rebar), 25 per range |  |  | 14.375 | SF | 11700 | SF per Range | 1.11 | 1.0095 | 188466.1071 | EA
51/3 | MAT Emplacement 200 M (200 M x 1 M= 2,152 SF), 12" concrete wall |  |  | 20.25 | SF | 8608 | SF per Range | 1.28 | 1.0095 | 225244.3063 | EA
51/3 | MIT Emplacement 15 M (15 Mx 0.5 M = 80.7 SF), 12" concrete wall |  |  | 20.25 | SF | 564.9 | SF per Range | 1.28 | 1.0095 | 14781.6576 | EA
54/1 | Service Switchgear, 200 Amps, Light Commercial |  |  | 920 | EA | 36 | EA per Range | 1.32 | 1.0095 | 44134.7657 | EA
58/6 | Trolleyway, 1 Ton, 656 FT / MAT; 49 FT / MIT |  |  | 21.1 | LF | 2967 | LF per Range | 1.26 | 1.0095 | 79631.9064 | EA
58/6 | Trolley, Motorized, 0.5 ton, 1 per MAT / MIT |  |  | 3352.5 | EA | 11 | EA per Range | 1.26 | 1.0095 | 46908.18 | EA
54/1 | Circuit Breaker, 240-480 Volts, 125 - 250 Amps |  |  | 1125 | EA | 36 | EA per Range | 1.32 | 1.0095 | 53969.1429 | EA
54/3 | Outlet, Rigid Conduit, Average, with Ground Fault Interrupter (5 per SAT; 4 per MAT, MIT, SIT) |  |  | 157.58 | EA | 337 | EA per Range | 1.32 | 1.0095 | 70765.4861 | EA
54/2 | Underground Wiring, 2", plastic duct, 5,105 FT Average Distance, plus excavation and backfill |  |  | 19.62 | LF | 398190 | LF per Range | 1.32 | 1.0095 | 10410698.0283 | EA
93410 | Trail Grading, Fine Grading for Roadways, Base Course 2,488 SY |  |  | 2.78 | SY | 2488 | SY per Range | 0.93772 |  | 6485.8672 | EA
66/2 | Vehicle Battle Position 2 EA - Defilade (481 SF concrete x 12" thick with Rebar) |  |  | 14.375 | SF | 962 | SF per Range | 1.11 | 1.0095 | 15496.1021 | EA
66/2 | Vehicle Firing Point, 10 EA (128 SF concrete x 8" thick with Rebar) |  |  | 11.775 | SF | 1280 | SF per Range | 1.11 | 1.0095 | 16889.2526 | EA
93410 | Berm, 1,400 M x 2 M x 1 M = 3,662 CY; backfill & compaction |  |  | 11.04 | CY | 3662 | CY per Range | 0.93772 |  | 37910.5684 | EA
93210 | Bank run gravel, Spread, 1,063 CY per range |  |  | 89.16 | CY | 1063 | CY per Range | 0.93772 |  | 88874.3027 | EA
The Range Design Guide is a web-based tool that replaced the range design manuals. Refer to https://www.hnc.usace.army.mil/Missions/Installation-Support-and-Programs-Management/Range-and-Training-Land-Program/Range-Design-Guide/. | [8 empty] | SUM | 11383139.0027 | EA
[6 empty] | PUC with Military Cost Premium |  |  | 1.0486 | 11935983.9146 | EA
FAC | 1767 | Indirect Fire Range |  | UM = | EA | Design Size | N/A | Source | No Replacement Cost Defined
CATCODE | TASK |  |  | Unit Cost | Units | Conversion |  | Current Cost Multiplier | Normalizing for Location | Adjusted Cost
[10 empty] | N/A | EA
FAC | 1768 | Scaled Indirect Fire Range |  | UM = | EA | Design Size | 1 | Source | Marshall & Swift Valuation, October 2022; USACE PAX Newsletter 3.2.2, 31 March 2023; TC 25-8 Training Ranges, 2 November 2021; USACE Range Design Guide
CATCODE | TASK |  |  | Unit Cost | Units | Conversion |  | Current Cost Multiplier | Normalizing for Location | Adjusted Cost
Artillery Direct Firing Range (ADFR) = 6 Hasty Firing Positions per Range
93410 | Berm, 117 M x 2 M x 1 M = 279 CY; backfill & compaction |  |  | 11.04 | CY | 279 | CY per Range | 0.93772 |  | 2888.3257 | EA
93210 | Bank run gravel, Spread, 215 CY per range |  |  | 89.16 | CY | 215 | CY per Range | 0.93772 |  | 17975.5175 | EA
The Range Design Guide is a web-based tool that replaced the range design manuals. Refer to https://www.hnc.usace.army.mil/Missions/Installation-Support-and-Programs-Management/Range-and-Training-Land-Program/Range-Design-Guide/. | [8 empty] | SUM | 20863.8431 | EA
[6 empty] | PUC with Military Cost Premium |  |  | 1.0486 | 21877.1374 | EA
FAC | 1769 | Scaled Gunnery Range (SGR) |  | UM = | EA | TC 25-8 Standard Size - Tank/Fighting Vehicle Scaled Gunnery Range | 1 | Source | Marshall & Swift Valuation, October 2022; USACE PAX Newsletter 3.2.2, 31 March 2023; TC 25-8 Training Ranges, 2 November 2021; USACE Range Design Guide
Section/ CATCODE | TASK |  |  | Unit Cost | Units | Conversion |  | Current Cost Multiplier | Normalizing for Location | Adjusted Cost
SGR = 16 SITS / 8 MITS per Range
66/2 | SIT Emplacement (62 SF concrete x 8" thick with Rebar), 16 per range |  |  | 11.775 | SF | 992 | SF per Range | 1.11 | 1.0095 | 13089.1707 | EA
54/1 | Service Switchgear, 100 Amps, Light Commercial |  |  | 504.5 | EA | 16 | EA per Range | 1.32 | 1.0095 | 10756.5166 | EA
54/1 | Circuit Breaker, 240-480 Volts, 20-60 Amps |  |  | 362.5 | EA | 16 | EA per Range | 1.32 | 1.0095 | 7728.9143 | EA
51/3 | MIT Emplacement 15 M (15 M x 0.5 M = 80.7 SF), 12" concrete wall |  |  | 20.25 | SF | 645.6 | SF per Range | 1.28 | 1.0095 | 16893.323 | EA
54/1 | Service Switchgear, 200 Amps, Light Commercial |  |  | 920 | EA | 8 | EA per Range | 1.32 | 1.0095 | 9807.7257 | EA
58/6 | Trolleyway, 1 Ton, 49 FT / MIT |  |  | 21.1 | LF | 392 | LF per Range | 1.26 | 1.0095 | 10520.9664 | EA
58/6 | Trolley, Motorized, 0.5 ton, 1 per MIT |  |  | 3352.5 | EA | 8 | EA per Range | 1.26 | 1.0095 | 34115.04 | EA
54/1 | Circuit Breaker, 240-480 Volts, 125 - 250 Amps |  |  | 1125 | EA | 8 | EA per Range | 1.32 | 1.0095 | 11993.1429 | EA
54/3 | Outlet, Rigid Conduit, Average, with Ground Fault Interrupter (4 per MIT, SIT) |  |  | 157.58 | EA | 96 | EA per Range | 1.32 | 1.0095 | 20158.7141 | EA
54/2 | Underground Wiring, 2", plastic duct, 356 FT Average Distance, plus excavation and backfill |  |  | 19.62 | LF | 4272 | LF per Range | 1.32 | 1.0095 | 111691.6597 | EA
93410 | Trail Grading, Fine Grading for Roadways, Base Course 478 SY |  |  | 2.78 | SY | 478 | SY per Range | 0.93772 |  | 1246.079 | EA
66/2 | Vehicle Battle Position, 2 EA - Defilade (481 SF concrete x 12" thick with rebar) |  |  | 14.375 | SF | 962 | SF per Range | 1.11 | 1.0095 | 15496.1021 | EA
66/2 | Vehicle Firing Point, 2 EA (128 SF concrete x 8" thick with rebar) |  |  | 11.775 | SF | 256 | SF per Range | 1.11 | 1.0095 | 3377.8505 | EA
93410 | Berm, 220 M x 2 M x 1 M = 575 CY, backfill & compaction |  |  | 11.04 | CY | 575 | CY per Range | 0.93772 |  | 5952.6425 | EA
93210 | Bank run gravel, Spread, 156 CY per Range |  |  | 89.16 | CY | 156 | CY per Range | 0.93772 |  | 13042.7011 | EA
The Range Design Guide is a web-based tool that replaced the range design manuals. Refer to https://www.hnc.usace.army.mil/Missions/Installation-Support-and-Programs-Management/Range-and-Training-Land-Program/Range-Design-Guide/. | [8 empty] | SUM | 285870.5486 | EA
[6 empty] | PUC with Military Cost Premium |  |  | 1.0486 | 299754.4235 | EA
FAC | 1771 | Armor Vehicle Crew Training Range |  | UM = | LN | TC 25-8 Standard Size / Digital Multipurpose Training Range (DPMTR) | 1 | Source | Marshall & Swift Valuation, October 2022; USACE PAX Newsletter 3.2.2, 31 March 2023; TC 25-8 Training Ranges, 2 November 2021; USACE Range Design Guide
Section/ CATCODE | TASK |  |  | Unit Cost | Units | Conversion |  | Current Cost Multiplier | Normalizing for Location | Adjusted Cost
DMPTR= 30 SATs / 6 MATs / 146 SITs / 4 MITs
66/2 | SIT Emplacement (62 SF concrete x 8" thick w/Rebar) 146 per LN |  |  | 11.775 | SF | 9052 | SF per LN | 1.11 | 1.0095 | 119438.683 | LN
54/1 | Service Switchgear, 100 Amps, Light Commercial |  |  | 504.5 | EA | 146 | EA per LN | 1.32 | 1.0095 | 98153.2137 | LN
54/1 | Circuit Breaker, 240-480 Volts, 20-60 Amps |  |  | 362.5 | EA | 146 | EA per LN | 1.32 | 1.0095 | 70526.3429 | LN
66/2 | SAT Emplacement (468 SF concrete x 12" thick w/Rebar) 30 per LN |  |  | 14.375 | SF | 14040 | SF per LN | 1.11 | 1.0095 | 226159.3286 | LN
51/3 | MAT Emplacement 200 M2 (200 M x 1 M= 2,152 SF) 12" concrete wall |  |  | 20.25 | SF | 12912 | SF per LN | 1.28 | 1.0095 | 337866.4594 | LN
51/3 | MIT Emplacement 7.5 M2 (15 M x 0.5 M = 80.7 SF) 12" concrete wall |  |  | 20.25 | SF | 322.8 | SF per LN | 1.28 | 1.0095 | 8446.6615 | LN
54/1 | Service Switchgear, 200 Amps, Light Commercial |  |  | 920 | EA | 40 | EA per LN | 1.32 | 1.0095 | 49038.6286 | LN
58/6 | Trolleyway, 1 Ton, 656 FT / MAT, 49 FT /MIT |  |  | 21.1 | LF | 4132 | LF per LN | 1.26 | 1.0095 | 110899.5744 | LN
58/6 | Trolley, Motorized, 0.5 ton, 1 per MAT / MIT |  |  | 3352.5 | EA | 10 | EA per LN | 1.26 | 1.0095 | 42643.8 | LN
54/1 | Circuit Breaker, 240-480 Volts, 125 - 250 Amps |  |  | 1125 | EA | 40 | EA per LN | 1.32 | 1.0095 | 59965.7143 | LN
54/3 | Outlet, Rigid Conduit, Average, with Ground Fault Interrupter (5 per SAT; 4 per MAT, MIT, SIT) |  |  | 157.58 | EA | 774 | EA per LN | 1.32 | 1.0095 | 162529.6328 | LN
54/2 | Underground Wiring, 2", plastic duct, 5,105 FT Average Distance, plus excavation and backfill |  |  | 19.62 | LF | 165233 | LF per LN | 1.32 | 1.0095 | 4320025.2827 | LN
93410 | Trail Grading, Fine Grading for Roadways, Base Course 2488 SY |  |  | 2.78 | SY | 2488 | SY per LN | 0.93772 |  | 6485.8672 | LN
66/2 | Vehicle Battle Position 8 EA - Defilade (481 SF concrete x 12" thick with Rebar) |  |  | 14.375 | SF | 3848 | SF per LN | 1.11 | 1.0095 | 61984.4086 | LN
93410 | Total Berm, 2,184 M x 2 M x 1 M = 5,713 CY, backfill & compaction |  |  | 11.04 | CY | 5713 | CY per LN | 0.93772 |  | 59143.3853 | LN
66/1 | Target Bunker (Catch Basin, 4 FT deep) x 2 |  |  | 3983 | EA | 2 | EA per LN | 1.12 | 1.0095 | 9006.8907 | LN
93210 | Bank run gravel, Spread, 7,850 CY per Range |  |  | 89.16 | CY | 7850 | CY per LN | 0.93772 |  | 656315.4058 | LN
17/31 | Urban Cluster / Bank Barn, 2 Story (20 FT x 20 FT), Class D, Low Cost, 7 EA Buildings (use Class C multiplier) |  |  | 21.15 | SF | 2800 | SF per LN | 1.29 | 1.0095 | 77121.36 | LN
The Range Design Guide is a web-based tool that replaced the range design manuals. Refer to https://www.hnc.usace.army.mil/Missions/Installation-Support-and-Programs-Management/Range-and-Training-Land-Program/Range-Design-Guide/. | [8 empty] | SUM | 6475750.6395 | LN
[6 empty] | PUC with Military Cost Premium |  |  | 1.0821 | 7007546.6903 | LN
FAC | 1772 | Armor Vehicle Unit Training Range |  | UM = | EA | TC 25-8 Standard Size - Digital Multipurpose Training Complex (DMPRC) | 1 | Source | Marshall & Swift Valuation, October 2022; USACE PAX Newsletter 3.2.2, 31 March 2023; TC 25-8 Training Ranges, 2 November 2021; USACE Range Design Guide
Section/ CATCODE | TASK |  |  | Unit Cost | Units | Conversion |  | Current Cost Multiplier | Normalizing for Location | Adjusted Cost
DMPRC= 80 SATs / 12 MATs / 294 SITs / 45 MITs
66/2 | SIT Emplacement (62 SF concrete x 8" thick with Rebar) 294 per range |  |  | 11.775 | SF | 18228 | SF per Range | 1.11 | 1.0095 | 240513.5124 | EA
54/1 | Service Switchgear, 100 Amps, Light Commercial |  |  | 504.5 | EA | 306 | EA per Range | 1.32 | 1.0095 | 205718.3794 | EA
54/1 | Circuit Breaker, 240-480 Volts, 20-60 Amps |  |  | 362.5 | EA | 306 | EA per Range | 1.32 | 1.0095 | 147815.4857 | EA
66/2 | SAT Emplacement (468 SF concrete x 12" thick with Rebar) 80 per Range |  |  | 14.375 | SF | 37440 | SF per Range | 1.11 | 1.0095 | 603091.5429 | EA
51/3 | MAT Emplacement 200 M (200 M x 1 M = 2,152 SF) 12" concrete wall, 12 per Range |  |  | 20.25 | SF | 25824 | SF per Range | 1.28 | 1.0095 | 675732.9189 | EA
51/3 | MIT Emplacement 15 M (15 M x 0.5 M = 80.7 SF) 12" concrete wall, 45 per Range |  |  | 20.25 | SF | 3631.5 | SF per Range | 1.28 | 1.0095 | 95024.9417 | EA
54/1 | Service Switchgear, 200 Amps, Light Commercial |  |  | 920 | EA | 137 | EA per Range | 1.32 | 1.0095 | 167957.3029 | EA
58/6 | Trolleyway, 1 Ton, 656 FT / MAT, 49 FT / MIT |  |  | 21.1 | LF | 10077 | LF per Range | 1.26 | 1.0095 | 270458.6184 | EA
58/6 | Trolley, Motorized, 0.5 ton, 1 per MAT / MIT |  |  | 3352.5 | EA | 57 | EA per Range | 1.26 | 1.0095 | 243069.66 | EA
54/1 | Circuit Breaker, 240-480 Volts, 125 - 250 Amps |  |  | 1125 | EA | 137 | EA per Range | 1.32 | 1.0095 | 205382.5714 | EA
54/3 | Outlet, Rigid Conduit, Average, with Ground Fault Interrupter (5 per SAT; 4 per MAT, MIT, SIT) |  |  | 157.58 | EA | 1852 | EA per Range | 1.32 | 1.0095 | 388895.1938 | EA
54/2 | Underground Wiring, 2", plastic duct, 6.5 lanes of targetry, plus excavation and backfill |  |  | 19.62 | LF | 1145514.5 | LF per Range | 1.32 | 1.0095 | 29949535.5147 | EA
93410 | Trail Grading, Fine Grading for Roadways, Base Course 7464 SY |  |  | 2.78 | SY | 7464 | SY per Range | 0.93772 |  | 19457.6017 | EA
66/2 | Vehicle Battle Position 30 EA - Defilade (481 SF concrete x 12" thick with Rebar) |  |  | 14.375 | SF | 14430 | SF per Range | 1.11 | 1.0095 | 232441.5321 | EA
93410 | Total Berm, 6,552 M x 2 M x 1 M = 17,139 CY, Backfill & compaction |  |  | 11.04 | CY | 17139 | CY per Range | 0.93772 |  | 177430.156 | EA
66/2 | Machine gun bunker (144 SF concrete x 8" with rebar,) 4 per Range |  |  | 11.775 | SF | 576 | SF per Range | 1.11 | 1.0095 | 7600.1637 | EA
93210 | Bank run gravel, Spread, 44,650 CY per Range |  |  | 89.16 | CY | 44650 | CY per Range | 0.93772 |  | 3733055.1428 | EA
17/31 | Urban Cluster / Bank Barn, 2 Story (20 FT x 20 FT), Class D, Low Cost, 12 EA Buildings (Use Class C multiplier) |  |  | 21.15 | SF | 4800 | SF per Range | 1.29 | 1.0095 | 132208.0457 | EA
[9 empty] | SUM | 37495388.284 | EA
[9 empty] | PUC | 37495388.284 | EA
[6 empty] | PUC with Military Cost Premium |  |  | 1.0821 | 40574552.4646 | EA
FAC | 1773 | Fire and Movement Range (FMR) |  | UM = | LN | TC 25-8 Standard Size / Fire and Movement Range (FMR) | 4 | Source | Marshall & Swift Valuation, October 2022; USACE PAX Newsletter 3.2.2, 31 March 2023; TC 25-8 Training Ranges, 2 November 2021; USACE Range Design Guide
Section/ CATCODE | TASK |  |  | Unit Cost | Units | Conversion |  | Current Cost Multiplier | Normalizing for Location | Adjusted Cost
FMR= 6 SITs / LN; 4 lanes per FMR
66/2 | SIT Emplacement (62 SF concrete x 8" thick with Rebar) 6 per LN |  |  | 11.775 | SF | 372 | SF per LN | 1.11 | 1.0095 | 4908.439 | LN
54/1 | Service Switchgear, 100 Amps, Light Commercial |  |  | 504.5 | EA | 6 | EA per LN | 1.32 | 1.0095 | 4033.6937 | LN
54/1 | Circuit Breaker, 240-480 Volts, 20-60 Amps |  |  | 362.5 | EA | 6 | EA per LN | 1.32 | 1.0095 | 2898.3429 | LN
54/3 | Outlet, Rigid Conduit, Average, with Ground Fault Interrupter (4 per SIT) |  |  | 157.58 | EA | 24 | EA per LN | 1.32 | 1.0095 | 5039.6785 | LN
54/2 | Underground Wiring, 2", plastic duct, 346 FT Average Distance, plus excavation and backfill |  |  | 19.62 | LF | 2076 | LF per LN | 1.32 | 1.0095 | 54277.1268 | LN
93410 | Berm, 150 M x 3M x 4M = 2,354 CY / Backfill & compaction, 2 EA Berms / LN |  |  | 11.04 | CY | 4708 | CY per LN | 0.93772 |  | 48739.2015 | LN
93210 | Bank run gravel, Spread, 39 CY per lane |  |  | 89.16 | CY | 39 | CY per LN | 0.93772 |  | 3260.6753 | LN
The Range Design Guide is a web-based tool that replaced the range design manuals. Refer to https://www.hnc.usace.army.mil/Missions/Installation-Support-and-Programs-Management/Range-and-Training-Land-Program/Range-Design-Guide/. | [8 empty] | SUM | 123157.1577 | LN
[6 empty] | PUC with Military Cost Premium |  |  | 1.0486 | 129138.5313 | LN
FAC | 1774 | Squad Defense Range (SDR) |  | UM = | EA | TC 25-8 Standard Size / Squad Defense Range (SDR) | 1 | Source | Marshall & Swift Valuation, October 2022; USACE PAX Newsletter 3.2.2, 31 March 2023; TC 25-8 Training Ranges, 2 November 2021; USACE Range Design Guide
Section/ CATCODE | TASK |  |  | Unit Cost | Units | Conversion |  | Current Cost Multiplier | Normalizing for Location | Adjusted Cost
SDR= 31 SITs
66/2 | SIT Emplacement (62 sf concrete x 8" thick w/Rebar), 31 per range |  |  | 11.775 | SF | 1922 | SF per Range | 1.11 | 1.0095 | 25360.2683 | EA
54/1 | Service Switchgear, 100 Amps, Light Commercial |  |  | 504.5 | EA | 31 | EA per Range | 1.32 | 1.0095 | 20840.7509 | EA
54/1 | Circuit Breaker, 240-480 Volts, 20-60 Amps |  |  | 362.5 | EA | 31 | EA per Range | 1.32 | 1.0095 | 14974.7714 | EA
54/3 | Outlet, Rigid Conduit, Average, with Ground Fault Interrupter (4 per SIT) |  |  | 157.58 | EA | 124 | EA per Range | 1.32 | 1.0095 | 26038.3391 | EA
54/2 | Underground Wiring, 2", plastic duct, 574 FT Average Distance, plus excavation and backfill |  |  | 19.62 | LF | 8152 | LF per Range | 1.32 | 1.0095 | 213134.4592 | EA
66/2 | 2-person fighting position (104 SF concrete x 8" with rebar), 5 per range |  |  | 11.775 | SF | 520 | EA per Range | 1.11 | 1.0095 | 6861.2589 | EA
93410 | Berm, 300 M x 2 M x 1 M = 785 CY / Backfill & compaction |  |  | 11.04 | CY | 785 | CY per FP | 0.93772 |  | 8126.6511 | EA
93210 | Bank run gravel, Spread, 353 CY per berm |  |  | 89.16 | CY | 353 | CY per FP | 0.93772 |  | 29513.2915 | EA
The Range Design Guide is a web-based tool that replaced the range design manuals. Refer to https://www.hnc.usace.army.mil/Missions/Installation-Support-and-Programs-Management/Range-and-Training-Land-Program/Range-Design-Guide/. | [8 empty] | SUM | 344849.7904 | EA
[6 empty] | PUC with Military Cost Premium |  |  | 1.0486 | 361598.1101 | EA
FAC | 1775 | Infantry Battle Course |  | UM = | EA | TC 25-8 Standard Size / Infantry Squad Battle Course (ISBC) | 1 | Source | Marshall & Swift Valuation, October 2022; USACE PAX Newsletter 3.2.2, 31 March 2023; TC 25-8 Training Ranges, 2 November 2021; USACE Range Design Guide
Section/ CATCODE | TASK |  |  | Unit Cost | Units | Conversion |  | Current Cost Multiplier | Normalizing for Location | Adjusted Cost
ISBC= 6 SATs / 1 MATs / 20 SITs / 6 MITs
66/2 | SIT Emplacement (62 SF concrete x 8" thick with Rebar) 20 per range |  |  | 11.775 | SF | 1240 | SF per Range | 1.11 | 1.0095 | 16361.4634 | EA
54/1 | Service Switchgear, 100 Amps, Light Commercial |  |  | 504.5 | EA | 20 | EA per Range | 1.32 | 1.0095 | 13445.6457 | EA
54/1 | Circuit Breaker, 240-480 Volts, 20-60 Amps |  |  | 362.5 | EA | 20 | EA per Range | 1.32 | 1.0095 | 9661.1429 | EA
66/2 | SAT Emplacement (468 SF concrete x 12" thick with Rebar) 6 per Range |  |  | 14.375 | SF | 2808 | SF per Range | 1.11 | 1.0095 | 45231.8657 | EA
51/3 | MAT Emplacement 200M (200 M x 1 M = 2,152 SF) 12" concrete wall |  |  | 20.25 | SF | 2152 | SF per Range | 1.28 | 1.0095 | 56311.0766 | EA
51/3 | MIT Emplacement 15M (15 M x 0.5 M = 80.7 SF 12" concrete wall |  |  | 20.25 | SF | 484.2 | SF per Range | 1.28 | 1.0095 | 12669.9922 | EA
54/1 | Service Switchgear, 200 Amps, Light Commercial |  |  | 920 | EA | 13 | EA per Range | 1.32 | 1.0095 | 15937.5543 | EA
58/6 | Trolleyway, 1 Ton, 656 ft / MAT 49 LF /MIT |  |  | 21.1 | LF | 950 | LF per Range | 1.26 | 1.0095 | 25497.24 | EA
58/6 | Trolley, Motorized, 0.5 ton, 1 per MAT / MIT |  |  | 3352.5 | EA | 7 | EA per Range | 1.26 | 1.0095 | 29850.66 | EA
54/1 | Circuit Breaker, 240-480 Volts, 125 - 250 Amps |  |  | 1125 | EA | 13 | EA per Range | 1.32 | 1.0095 | 19488.8571 | EA
54/3 | Outlet, Rigid Conduit, Average, with Ground Fault Interrupter (5 per SAT; 4 per MAT, MIT, SIT) |  |  | 157.58 | EA | 138 | EA per Range | 1.32 | 1.0095 | 28978.1516 | EA
54/2 | Underground Wiring, 2", plastic duct, 5,105 FT Average Distance, plus excavation and backfill |  |  | 19.62 | LF | 111520 | LF per Range | 1.32 | 1.0095 | 2915696.1353 | EA
93410 | Trail Grading, Fine Grading for Roadways, Base Course 2,392 SY |  |  | 2.78 | SY | 2392 | SY per Range | 0.93772 |  | 6235.6087 | EA
93210 | Bank run gravel, Spread, 9,225 CY per Range |  |  | 89.16 | CY | 9225 | CY per Range | 0.93772 |  | 771275.1107 | EA
66/2 | Machine gun bunker (144 SF concrete x 8" with rebar), 5 per range |  |  | 11.775 | SF | 720 | SF per Range | 1.11 | 1.0095 | 9500.2046 | EA
The Range Design Guide is a web-based tool that replaced the range design manuals. Refer to https://www.hnc.usace.army.mil/Missions/Installation-Support-and-Programs-Management/Range-and-Training-Land-Program/Range-Design-Guide/. | [8 empty] | SUM | 3976140.7088 | EA
[6 empty] | PUC with Military Cost Premium |  |  | 1.0486 | 4169249.9346 | EA
FAC | 1776 | Urban Combat Training Range |  | UM = | EA | TC 25-8 Standard Size / Urban Assault Course (UAC) | 1 | Source | Marshall & Swift Valuation, October 2022; USACE PAX Newsletter 3.2.2, 31 March 2023; TC 25-8 Training Ranges, 2 November 2021; USACE Range Design Guide
Section/ CATCODE | TASK |  |  | Unit Cost | Units | Conversion |  | Current Cost Multiplier | Normalizing for Location | Adjusted Cost
66/2 | SIT Emplacement (62 SF concrete x 8" thick, with Rebar), 26 per range |  |  | 11.775 | SF | 1612 | SF per Range | 1.11 | 1.0095 | 21269.9025 | EA
54/1 | Service Switchgear, 100 Amps, Light Commercial |  |  | 504.5 | EA | 26 | EA per Range | 1.32 | 1.0095 | 17479.3394 | EA
54/1 | Circuit Breaker, 240-480 Volts, 20-60 Amps |  |  | 362.5 | EA | 26 | EA per Range | 1.32 | 1.0095 | 12559.4857 | EA
54/3 | Outlet, Rigid Conduit, Average, with Ground Fault Interrupter (5 per SAT; 4 per MAT, MIT, SIT) |  |  | 157.58 | EA | 104 | EA per Range | 1.32 | 1.0095 | 21838.607 | EA
54/2 | Underground Wiring, 2", plastic duct, 8,150 LF, plus excavation and backfill |  |  | 19.62 | LF | 8105 | LF per Range | 1.32 | 1.0095 | 211905.6418 | EA
85110 | 8" Thick Reinforced Concrete Roadway, 897 SY per Range |  |  | 148.53 | SY | 897 | SY per Range | 0.93772 |  | 124933.6724 | EA
85110 | Road, Asphalt, 3" thick |  |  | 36.59 | SY | 1435 | SY per Range | 0.93772 |  | 49236.5022 | EA
14/22 | Shoothouse, Reinforced concrete (Armory, CDS) 12 EA, 600 SF |  |  | 60 | SF | 7200 | SF per Range | 1.12 | 1.0095 | 488448 | EA
93410 | Total Berm, 500 M x 2 M x 3 M = 3923 CY / Backfill & compaction |  |  | 11.04 | CY | 3923 | CY per Range | 0.93772 |  | 40612.5504 | EA
66/2 | Machine gun bunker (144 SF concrete x 8" with rebar), 4 per Range |  |  | 11.775 | SF | 576 | SF per Range | 1.11 | 1.0095 | 7600.1637 | EA
93210 | Bank run gravel, Spread, 4622 cubic yards per UAC |  |  | 89.16 | CY | 4622 | CY per Range | 0.93772 |  | 386431.8224 | EA
17/31 | Urban Cluster / Bank Barn, 2 Story (20' x 20') , Class D, Low Cost, 3 EA Buildings (Use Class C Multiplier) |  |  | 21.15 | SF | 1200 | SF per Range | 1.29 | 1.0095 | 33052.0114 | EA
The Range Design Guide is a web-based tool that replaced the range design manuals. Refer to https://www.hnc.usace.army.mil/Missions/Installation-Support-and-Programs-Management/Range-and-Training-Land-Program/Range-Design-Guide/. | [8 empty] | SUM | 1415367.6989 | EA
[6 empty] | PUC with Military Cost Premium |  |  | 1.0821 | 1531599.3136 | EA
FAC | 1777 | Convoy Live Fire Range (CLFR) |  | UM = | FP | TC 25-8 Standard Size / Convoy Live Fire Range | 1 | Source | Marshall & Swift Valuation, October 2022; USACE PAX Newsletter 3.2.2, 31 March 2023; TC 25-8 Training Ranges, 2 November 2021; USACE Range Design Guide
Section/ CATCODE | TASK |  |  | Unit Cost | Units | Conversion |  | Current Cost Multiplier | Normalizing for Location | Adjusted Cost
FP for CLFR= 2 SATs / 2 MATs / 9 SITs / 1 MITs
66/2 | SIT Emplacement (62 SF concrete x 8" thick with Rebar), 9 per FP |  |  | 11.775 | SF | 558 | SF per FP | 1.11 | 1.0095 | 7362.6585 | FP
54/1 | Service Switchgear, 100 Amps, Light Commercial |  |  | 504.5 | EA | 9 | EA per FP | 1.32 | 1.0095 | 6050.5406 | FP
54/1 | Circuit Breaker, 240-480 Volts, 20-60 Amps |  |  | 362.5 | EA | 9 | EA per FP | 1.32 | 1.0095 | 4347.5143 | FP
66/2 | SAT Emplacement (468 SF concrete x 12" thick with Rebar), 2 per FP |  |  | 14.375 | SF | 936 | SF per FP | 1.11 | 1.0095 | 15077.2886 | FP
51/3 | MAT Emplacement 200 M (200 M x 1 M = 2,152 SF), 12" concrete wall |  |  | 20.25 | SF | 4304 | SF per FP | 1.28 | 1.0095 | 112622.1531 | FP
51/3 | MIT Emplacement 15 M (15 M x 0.5 M = 80.7 SF), 12" concrete wall |  |  | 20.25 | SF | 80.7 | SF per FP | 1.28 | 1.0095 | 2111.6654 | FP
54/1 | Service Switchgear, 200 Amps, Light Commercial |  |  | 920 | EA | 5 | EA per FP | 1.32 | 1.0095 | 6129.8286 | FP
58/6 | Trolleyway, 1 Ton, 656 LF / MAT, 49 LF / MIT |  |  | 21.1 | LF | 1361 | LF per FP | 1.26 | 1.0095 | 36528.1512 | FP
58/6 | Trolley, Motorized, 0.5 ton, 1 per MAT / MIT |  |  | 3352.5 | EA | 3 | EA per FP | 1.26 | 1.0095 | 12793.14 | FP
54/1 | Circuit Breaker, 240-480 Volts, 125 - 250 Amps |  |  | 1125 | EA | 5 | EA per FP | 1.32 | 1.0095 | 7495.7143 | FP
54/3 | Outlet, Rigid Conduit, Average, with Ground Fault Interrupter (5 per SAT; 4 per MAT, MIT, SIT) |  |  | 157.58 | EA | 46 | EA per FP | 1.32 | 1.0095 | 9659.3839 | FP
54/2 | Underground Wiring, 2", plastic duct, plus excavation and backfill |  |  | 19.62 | LF | 13582 | LF per FP | 1.32 | 1.0095 | 355102.0885 | FP
93410 | Trail Grading, Fine Grading for Roadways, Base Course 1435 SY |  |  | 2.78 | SY | 1435 | SY per FP | 0.93772 |  | 3740.8438 | FP
93410 | Total Berm, 6,552 M x 2M x 1 M = 17,139 CY / Backfill & compaction |  |  | 11.04 | CY | 17139 | CY per FP | 0.93772 |  | 177430.156 | FP
93210 | Bank run gravel, Spread, 431 CY per Range |  |  | 89.16 | CY | 431 | CY per FP | 0.93772 |  | 36034.642 | FP
17/31 | Urban Cluster / Bank Barn, 2 Story (20' x 20'), Class D Low Cost x 2 EA Buildings (Use Class C cost multiplier) |  |  | 21.15 | SF | 1600 | SF per FP | 1.29 | 1.0095 | 44069.3486 | FP
The Range Design Guide is a web-based tool that replaced the range design manuals. Refer to https://www.hnc.usace.army.mil/Missions/Installation-Support-and-Programs-Management/Range-and-Training-Land-Program/Range-Design-Guide/. | [8 empty] | SUM | 836555.1173 | FP
[6 empty] | PUC with Military Cost Premium |  |  | 1.0486 | 877184.0897 | FP
FAC | 1781 | Live Hand Grenade Range |  | UM = | FP | TC 25-8 Standard Size / Live Hand Grenade Familiarization Range | 1 | Source | Marshall & Swift Valuation, October 2022; USACE PAX Newsletter 3.2.2, 31 March 2023; TC 25-8 Training Ranges, 2 November 2021; USACE Range Design Guide
Section/ CATCODE | TASK |  |  | Unit Cost | Units | Conversion |  | Current Cost Multiplier | Normalizing for Location | Adjusted Cost
93210 | Bank run gravel, Spread, 205 CY per FP |  |  | 89.16 | CY | 205 | CY per FP | 0.93772 |  | 17139.4469 | FP
66/2 | Throwing Bay (160 SF concrete x 8" with Rebar) |  |  | 11.775 | SF | 160 | SF per FP | 1.11 | 1.0095 | 2111.1566 | FP
66/2 | Blast Wall 50M (50 M x 3 M= 1,614 SF), 12" concrete wall |  |  | 14.375 | SF | 1614 | SF per FP | 1.11 | 1.0095 | 25998.6579 | FP
93410 | Total Berm, 60 M x 3 M x 1 M = 235 CY yds / Backfill & compaction |  |  | 11.04 | CY | 235 | CY per FP | 0.93772 |  | 2432.8191 | FP
The Range Design Guide is a web-based tool that replaced the range design manuals. Refer to https://www.hnc.usace.army.mil/Missions/Installation-Support-and-Programs-Management/Range-and-Training-Land-Program/Range-Design-Guide/. | [8 empty] | SUM | 47682.0804 | FP
[6 empty] | PUC with Military Cost Premium |  |  | 1.0486 | 49997.856 | FP
FAC | 1782 | Engineer Qualification Range (EQR) |  | UM = | FP | RPCS Standard Size | 10 | Source | Marshall & Swift Valuation, October 2022; USACE PAX Newsletter 3.2.2, 31 March 2023; TC 25-8 Training Ranges, 2 November 2021; USACE Range Design Guide
Section/ CATCODE | TASK |  |  | Unit Cost | Units | Conversion |  | Current Cost Multiplier | Normalizing for Location | Adjusted Cost
FP for EQR= 2 SATs / 9 SITs
66/2 | SIT Emplacement (62 SF concrete x 8" thick with Rebar), 9 per FP |  |  | 11.775 | SF | 558 | SF per FP | 1.11 | 1.0095 | 7362.6585 | FP
54/1 | Service Switchgear, 100 Amps, Light Commercial |  |  | 504.5 | EA | 9 | EA per FP | 1.32 | 1.0095 | 6050.5406 | FP
54/1 | Circuit Breaker, 240-480 Volts, 20-60 Amps |  |  | 362.5 | EA | 9 | EA per FP | 1.32 | 1.0095 | 4347.5143 | FP
66/2 | SAT Emplacement (468 SF concrete x 12" thick with Rebar), 2 Per FP |  |  | 14.375 | SF | 936 | SF per FP | 1.11 | 1.0095 | 15077.2886 | FP
51/3 | MIT Emplacement 15 M (15 M x 0.5 M = 80.7 SF), 12" concrete wall |  |  | 20.25 | SF | 80.7 | SF per FP | 1.28 | 1.0095 | 2111.6654 | FP
54/1 | Service Switchgear, 200 Amps, Light Commercial |  |  | 920 | EA | 2 | EA per FP | 1.32 | 1.0095 | 2451.9314 | FP
54/1 | Circuit Breaker, 240-480 Volts, 125 - 250 Amps |  |  | 1125 | EA | 2 | EA per FP | 1.32 | 1.0095 | 2998.2857 | FP
54/3 | Outlet, Rigid Conduit, Average, with Ground Fault Interrupter (5 per SAT; 4 per SIT) |  |  | 157.58 | EA | 46 | EA per FP | 1.32 | 1.0095 | 9659.3839 | FP
54/2 | Underground Wiring, 2", plastic duct, plus excavation and backfill |  |  | 19.62 | LF | 2753 | LF per FP | 1.32 | 1.0095 | 71977.3266 | FP
93410 | Trail Grading, Fine Grading for Roadways, Base Course 1435 SY |  |  | 2.78 | SY | 1435 | SY per FP | 0.93772 |  | 3740.8438 | FP
93410 | Total Berm, 6,552 M x 2 M x 1 M = 17,139 CY, Backfill & compaction |  |  | 11.04 | CY | 17139 | CY per FP | 0.93772 |  | 177430.156 | FP
93210 | Bank run gravel, Spread, 431 CY per Range |  |  | 89.16 | CY | 431 | CY per FP | 0.93772 |  | 36034.642 | FP
17/31 | Urban Cluster / Bank Barn, 2 Story (20' x 20'), Class D, Low Cost x 6 Buildings (Use Class C multiplier) |  |  | 21.15 | SF | 4800 | SF per FP | 1.29 | 1.0095 | 132208.0457 | FP
66/2 | Machine gun bunker (144 SF concrete x 8" with rebar), 4 per FP |  |  | 11.775 | SF | 576 | SF per FP | 1.11 | 1.0095 | 7600.1637 | FP
66/2 | Blast Wall 100 M2 (50 M x 2 M x 2 EA = 2152.8 SF), 12" concrete wall |  |  | 14.375 | SF | 2152.8 | SF per FP | 1.11 | 1.0095 | 34677.7637 | FP
The Range Design Guide is a web-based tool that replaced the range design manuals. Refer to https://www.hnc.usace.army.mil/Missions/Installation-Support-and-Programs-Management/Range-and-Training-Land-Program/Range-Design-Guide/. | [8 empty] | SUM | 513728.2098 | FP
[6 empty] | PUC with Military Cost Premium |  |  | 1.0486 | 538678.4478 | FP
FAC | 1783 | Light Demolition and Flame Training Range |  | UM = | FP | TC 25-8 Standard Size / Light Demolition Range | 1 | Source | Marshall & Swift Valuation, October 2022; USACE PAX Newsletter 3.2.2, 31 March 2023; TC 25-8 Training Ranges, 2 November 2021; USACE Range Design Guide
Section/ CATCODE | TASK |  |  | Unit Cost | Units | Conversion |  | Current Cost Multiplier | Normalizing for Location | Adjusted Cost
66/2 | Missile Proof Shelter (2,896 SF concrete x 8" with rebar) |  |  | 11.775 | SF | 2896 | SF per FP | 1.11 | 1.0095 | 38211.9339 | FP
66/2 | Blast Wall 50 M (100 M x 3 M = 3,229 SF), 12" concrete wall |  |  | 14.375 | SF | 3229.17 | SF per FP | 1.11 | 1.0095 | 52016.1623 | FP
66/2 | Steel / Timber Cutting Chamber x 2 EA (40 LF x 40 LF x 5 LF), 12" concrete |  |  | 14.375 | SF | 2153 | SF per FP | 1.11 | 1.0095 | 34680.9854 | FP
93410 | Total Berm, 260 M x 3 M x 2 M / Backfill & compaction |  |  | 11.04 | CY | 2040 | CY per FP | 0.93772 |  | 21118.9403 | FP
The Range Design Guide is a web-based tool that replaced the range design manuals. Refer to https://www.hnc.usace.army.mil/Missions/Installation-Support-and-Programs-Management/Range-and-Training-Land-Program/Range-Design-Guide/. | [8 empty] | SUM | 146028.0219 | FP
[6 empty] | PUC with Military Cost Premium |  |  | 1.0486 | 153120.1649 | FP
FAC | 1790 | Miscellaneous Training Facility |  | UM = | EA | RPCS Standard Size | 1 | Source | Marshall & Swift Valuation, October 2022; USACE PAX Newsletter 3.2.2, 31 March 2023; TC 25-8 Training Ranges, 2 November 2021; USACE Range Design Guide
Section/ CATCODE | TASK |  |  | Unit Cost | Units | Conversion |  | Current Cost Multiplier | Normalizing for Location | Adjusted Cost
Miscellaneous Training Facility = 6 SITs and 2 SATs
66/2 | SIT Emplacement (62 SF concrete x 8" thick with Rebar), 6 per range |  |  | 11.775 | SF | 372 | SF per Range | 1.11 | 1.0095 | 4908.439 | EA
54/1 | Service Switchgear, 100 Amps, Light Commercial |  |  | 504.5 | EA | 6 | EA per Range | 1.32 | 1.0095 | 4033.6937 | EA
54/1 | Circuit Breaker, 240-480 Volts, 20-60 Amps |  |  | 362.5 | EA | 6 | EA per Range | 1.32 | 1.0095 | 2898.3429 | EA
66/2 | SAT Emplacement (468 SF concrete x 12" thick, with Rebar), 2 per Range |  |  | 14.375 | SF | 936 | SF per Range | 1.11 | 1.0095 | 15077.2886 | EA
54/1 | Service Switchgear, 200 Amps, Light Commercial |  |  | 920 | EA | 2 | EA per Range | 1.32 | 1.0095 | 2451.9314 | EA
54/1 | Circuit Breaker, 240-480 Volts, 125 - 250 Amps |  |  | 1125 | EA | 2 | EA per Range | 1.32 | 1.0095 | 2998.2857 | EA
54/3 | Outlet, Rigid Conduit, Average, with Ground Fault Interrupter (5 per SAT; 4 per SIT) |  |  | 157.58 | EA | 34 | EA per Range | 1.32 | 1.0095 | 7139.5446 | EA
54/2 | Underground Wiring, 2", plastic duct, plus excavation and backfill |  |  | 19.62 | LF | 905 | LF per Range | 1.32 | 1.0095 | 23661.2715 | EA
93410 | Trail Grading, Fine Grading for Roadways, Base Course 1,913 SY |  |  | 2.78 | SY | 1913 | SY per Range | 0.93772 |  | 4986.9228 | EA
93410 | Total Berm, 400 M x 2 M x 1 M = 1,046 CY, Backfill & compaction |  |  | 11.04 | CY | 1046 | CY per Range | 0.93772 |  | 10828.6331 | EA
93210 | Bank run gravel, Spread, 628 CY per Range |  |  | 89.16 | CY | 628 | CY per Range | 0.93772 |  | 52505.2325 | EA
17/31 | Urban Cluster / Bank Barn, 2 Story (20' x 20'), Class D, Low Cost x 2 Buildings (Use Class C multiplier) |  |  | 21.15 | SF | 800 | SF per Range | 1.29 | 1.0095 | 22034.6743 | EA
66/2 | Machine gun bunker (144 SF concrete x 8" with rebar), 2 per Range |  |  | 11.775 | SF | 288 | SF per Range | 1.11 | 1.0095 | 3800.0818 | EA
| FAC 1790 is a collection of 65 CATCODEs. Components for this model represent an average of these facilities. | [7 empty] | SUM | 157324.342 | EA
The Range Design Guide is a web-based tool that replaced the range design manuals. Refer to https://www.hnc.usace.army.mil/Missions/Installation-Support-and-Programs-Management/Range-and-Training-Land-Program/Range-Design-Guide/. | [5 empty] | PUC with Military Cost Premium |  |  | 1.0486 | 164965.1133 | EA
FAC | 1791 | Aircraft Weapons Calibration Range |  | UM = | EA | TC 25-8 Standard Size / Boresight, Screening and Harmonization Range (BSHR) | 1 | Source | Marshall & Swift Valuation, October 2022; USACE PAX Newsletter 3.2.2, 31 March 2023; TC 25-8 Training Ranges, 2 November 2021; USACE Range Design Guide
Section/ CATCODE | TASK |  |  | Unit Cost | Units | Conversion |  | Current Cost Multiplier | Normalizing for Location | Adjusted Cost
BSHR = 8 SATs / 8 SITs
66/2 | SIT Emplacement (62 SF concrete x 8" thick with Rebar, 8 per range |  |  | 11.775 | SF | 496 | SF per Range | 1.11 | 1.0095 | 6544.5854 | EA
54/1 | Service Switchgear, 100 Amps, Light Commercial |  |  | 504.5 | EA | 8 | EA per Range | 1.32 | 1.0095 | 5378.2583 | EA
54/1 | Circuit Breaker, 240-480 Volts, 20-60 Amps |  |  | 362.5 | EA | 8 | EA per Range | 1.32 | 1.0095 | 3864.4571 | EA
66/2 | SAT Emplacement (468 SF concrete x 12" thick with Rebar) 8 per Range |  |  | 14.375 | SF | 3744 | SF per Range | 1.11 | 1.0095 | 60309.1543 | EA
54/1 | Service Switchgear, 200 Amps, Light Commercial |  |  | 920 | EA | 8 | EA per Range | 1.32 | 1.0095 | 9807.7257 | EA
54/1 | Circuit Breaker, 240-480 Volts, 125 - 250 Amps |  |  | 1125 | EA | 8 | EA per Range | 1.32 | 1.0095 | 11993.1429 | EA
54/3 | Outlet, Rigid Conduit, Average, with Ground Fault Interrupter (5 per SAT; 4 per MAT, MIT, SIT) |  |  | 157.58 | EA | 72 | EA per Range | 1.32 | 1.0095 | 15119.0356 | EA
54/2 | Underground Wiring, 2", plastic duct, plus excavation and backfill |  |  | 19.62 | LF | 4248 | LF per Range | 1.32 | 1.0095 | 111064.1785 | EA
93410 | Trail Grading, Fine Grading for Roadways, Base Course 1913 SY |  |  | 2.78 | SY | 1913 | SY per Range | 0.93772 |  | 4986.9228 | EA
85110 | Concrete Pad, 40 FT x 40 FT, 8" reinforced |  |  | 148.53 | SY | 177.7778 | SY per Range | 0.93772 |  | 24760.7923 | EA
The Range Design Guide is a web-based tool that replaced the range design manuals. Refer to https://www.hnc.usace.army.mil/Missions/Installation-Support-and-Programs-Management/Range-and-Training-Land-Program/Range-Design-Guide/. | [8 empty] | SUM | 253828.2528 | EA
[6 empty] | PUC with Military Cost Premium |  |  | 1.0486 | 266155.9296 | EA
FAC | 1792 | Attack Helicopter Weapons Range |  | UM = | EA | TC 25-8 Standard Size / Aerial Gunnery Range (AGR) | 1 | Source | Marshall & Swift Valuation, October 2022; USACE PAX Newsletter 3.2.2, 31 March 2023; TC 25-8 Training Ranges, 2 November 2021; USACE Range Design Guide
Section/ CATCODE | TASK |  |  | Unit Cost | Units | Conversion |  | Current Cost Multiplier | Normalizing for Location | Adjusted Cost
AGR = 50 SATs / 8 MATs / 246 SITs / 35 MITs
66/2 | SIT Emplacement (62 SF concrete x 8" thick with Rebar), 246 per range |  |  | 11.775 | SF | 15252 | SF per Range | 1.11 | 1.0095 | 201246.0002 | EA
54/1 | Service Switchgear, 100 Amps, Light Commercial (SITs) |  |  | 504.5 | EA | 246 | EA per Range | 1.32 | 1.0095 | 165381.4423 | EA
54/1 | Circuit Breaker, 240-480 Volts, 20-60 Amps (SITs) |  |  | 362.5 | EA | 246 | EA per Range | 1.32 | 1.0095 | 118832.0571 | EA
66/2 | SAT Emplacement (468 SF concrete x 12" thick w/Rebar) 50 per range |  |  | 14.375 | SF | 23400 | SF per Range | 1.11 | 1.0095 | 376932.2143 | EA
51/3 | MAT Emplacement 200 M (200 M x 1 M= 2,152 SF), 12" concrete wall |  |  | 20.25 | SF | 17216 | SF per Range | 1.28 | 1.0095 | 450488.6126 | EA
51/3 | MIT Emplacement 15 M (15 M x 0.5 M = 80.7 SF), 12" concrete wall |  |  | 20.25 | SF | 2824.5 | SF per Range | 1.28 | 1.0095 | 73908.288 | EA
54/1 | Service Switchgear, 200 Amps, Light Commercial (SATs, MATs, & MITs) |  |  | 920 | EA | 93 | EA per Range | 1.32 | 1.0095 | 114014.8114 | EA
58/6 | Trolleyway, 1 Ton, 656 LF / MAT 49 FT /MIT |  |  | 21.1 | LF | 6963 | LF per Range | 1.26 | 1.0095 | 186881.3496 | EA
58/6 | Trolley, Motorized, 0.5 ton, 1 per MAT / MIT |  |  | 3352.5 | EA | 43 | EA per Range | 1.26 | 1.0095 | 183368.34 | EA
54/1 | Circuit Breaker, 240-480 Volts, 125 - 250 Amps |  |  | 1125 | EA | 93 | EA per Range | 1.32 | 1.0095 | 139420.2857 | EA
54/3 | Outlet, Rigid Conduit, Average, with Ground Fault Interrupter (5 per SAT; 4 per MAT, MIT, SIT) |  |  | 157.58 | EA | 1406 | EA per Range | 1.32 | 1.0095 | 295241.1676 | EA
54/2 | Underground Wiring, 2", plastic duct, plus excavation and backfill |  |  | 19.62 | LF | 29527 | LF per Range | 1.32 | 1.0095 | 771984.9335 | EA
93410 | Trail Grading, Fine Grading for Roadways, Base Course 10,525 SY |  |  | 2.78 | SY | 10525 | SY per Range | 0.93772 |  | 27437.1996 | EA
93410 | Total Berm, 2540 M x 2 M x 1 M = 6644 CY; Backfill & compaction |  |  | 11.04 | CY | 6644 | CY per Range | 0.93772 |  | 68781.4899 | EA
93210 | Bank run gravel, Spread, 1569 CY per Range |  |  | 89.16 | CY | 1569 | CY per Range | 0.93772 |  | 131179.4741 | EA
17/31 | Urban Cluster / Bank Barn, 2 Story (20' x 20'), Class D, Low Cost x 13 Buildings (Use Class C multiplier) |  |  | 21.15 | SF | 5200 | SF per Range | 1.29 | 1.0095 | 143225.3829 | EA
The Range Design Guide is a web-based tool that replaced the range design manuals. Refer to https://www.hnc.usace.army.mil/Missions/Installation-Support-and-Programs-Management/Range-and-Training-Land-Program/Range-Design-Guide/. | [8 empty] | SUM | 3448323.0489 | EA
[6 empty] | PUC with Military Cost Premium |  |  | 1.0821 | 3731503.2825 | EA
FAC | 1793 | Aircraft Weapons Range |  | UM = | EA | RPAD Average Size | 1 | Source | No Replacement Cost Defined
| Description |  |  | Unit Cost | Units | Conversion |  | Area Adjustment | Inflation Adjustment | PUC
| N/A | [7 empty] | N/A | N/A | EA
FAC | 1794 | Air Defense Range |  | UM = | FP | TC 25-8 Standard Size / Air Defense Firing Range | 1 | Source | Marshall & Swift Valuation, October 2022; USACE PAX Newsletter 3.2.2, 31 March 2023; TC 25-8 Training Ranges, 2 November 2021; USACE Range Design Guide
Section/ CATCODE | TASK |  |  | Unit Cost | Units | Conversion |  | Current Cost Multiplier | Normalizing for Location | Adjusted Cost
66/2 | Vehicle Battle Position - Defilade (481 SF concrete x 12" thick with Rebar) |  |  | 14.375 | SF | 481 | SF per FP | 1.11 | 1.0095 | 7748.0511 | FP
93410 | Berm, 90 M x 2 M x 3 M = 706 CY, Backfill & compaction |  |  | 11.04 | CY | 706 | CY per FP | 0.93772 |  | 7308.8097 | FP
93210 | Bank run gravel, Spread, 327 CY per range |  |  | 89.16 | CY | 81.75 | CY per FP | 0.93772 |  | 6834.877 | FP
The Range Design Guide is a web-based tool that replaced the range design manuals. Refer to https://www.hnc.usace.army.mil/Missions/Installation-Support-and-Programs-Management/Range-and-Training-Land-Program/Range-Design-Guide/. | [8 empty] | SUM | 21891.7378 | FP
[6 empty] | PUC with Military Cost Premium |  |  | 1.0486 | 22954.9538 | FP
FAC | 1795 | Unenclosed Fire Fighter Trainer Facility |  | UM = | SF | Design Size | 3200 | Source | Marshall & Swift Valuation, October 2022; USACE PAX Newsletter 3.2.2, 31 March 2023;
Section | TASK |  |  | Unit Cost | Units | Conversion |  | Current Cost Multiplier | Normalizing for Location | Adjusted Cost
15/29 | Fire Training Tower (Add 45% for thermal insulated tiles) (6 floors 10' x 10' / floor) |  |  | 26.1725 | CF | 261.73 | CF to SF | 1.12 | 1.0095 | 295.9294 | SF
66/11 | Polyethylene chamber water detention system, complete, 5,000 GA |  |  | 2.455 | GA | 3.8359 | GA to SF | 1.11 | 1.0095 | 4.2984 | SF
83210 | Stormwater drainage pond, 1/8 AC |  |  | 62916.09 | EA | 19.6613 | EA to SF | 0.93772 |  | 18.4368 | SF
84472 | Fire Pumps, electric, 1000 GPM, 100 psi, 86 HP, 3550 RPM, 5" pump, incl. controller, fittings & relief valve |  |  | 103213.95 | EA | 32.2544 | EA to SF | 0.93772 |  | 30.2455 | SF
84210 | Pipe, HDPE, 40' length, 4" diam., includes excavation & backfill, fittings allowance 480' total pipe |  |  | 25.87 | LF | 0.15 | LF to SF | 0.93772 |  | 3.6388 | SF
85110 | Aggregate base course for roadways and large paved areas, bank run gravel, spread and compacted, 6" deep 2,500 SY total |  |  | 15.73 | SY | 0.78125 | SY to SF | 0.93772 |  | 11.5237 | SF
[9 empty] | SUM | 364.0726 | SF
[9 empty] | PUC | 364.0726 | SF
FAC | 1796 | Urban Combat Training Area, Non-Fire |  | UM = | SF | RPAD Average Size | 72868 | Source | Marshall & Swift Valuation, October 2022; USACE PAX Newsletter 3.2.2, 31 March 2023;
Section/ CATCODE | TASK |  |  | Unit Cost | Units | Conversion |  | Current Cost Multiplier | Normalizing for Location | Adjusted Cost
17/31 | Urban Cluster (Bank Barn, 2-Story - Special Purpose), 30 FT x 30 FT), Class D, Low Cost x 4 Buildings |  |  | 21.15 | SF |  |  | 1.29 | 1.0095 | 27.5433 | SF
51/3 | Slab on Grade, 6" reinforced |  |  | 5.29 | SF |  |  | 1.28 | 1.0095 | 6.8357 | SF
14/22 | Structure, Reinforced concrete (Armory, Class CDS) 12 EA, 1800 SF |  |  | 60 | SF |  |  | 1.12 | 1.0095 | 67.84 | SF
[8 empty] | Weighted Average |  | 60.553 | SF
54/1 | Service Switchgear, 100 Amps, Light Commercial |  |  | 504.5 | EA | 0.025 | EA per SF | 1.32 | 1.0095 | 16.8071 | SF
54/1 | Circuit Breaker, 240-480 Volts, 20-60 Amps |  |  | 362.5 | EA | 0.025 | EA per SF | 1.32 | 1.0095 | 12.0764 | SF
54/2 | Underground Wiring, 2", plastic duct, plus excavation and backfill, 2,400 LF total |  |  | 19.62 | LF | 0.12245 | LF per SF | 1.32 | 1.0095 | 3.2014 | SF
85110 | 8" Thick Reinforced Concrete Roadway, 2,200 SY |  |  | 148.53 | SY | 1.01 | SY per SF | 0.93772 |  | 140.6723 | SF
85110 | Road, Asphalt, 3" thick, 1500 SY |  |  | 36.59 | SY | 0.69 | SY per SF | 0.93772 |  | 23.6747 | SF
51/2 | Utility tunnel, 3"-5" wall, medium soil, 5 FT x 7 FT cross-section, 504 LF |  |  | 25.5 | CF | 0.9 | CF to SF | 1.28 | 1.0095 | 29.6558 | SF
66/2 | Machine gun bunker (144 SF concrete x 8" w/rebar), 4 EA |  |  | 11.775 | SF | 0.22 | EA per SF | 1.11 | 1.0095 | 2.9028 | SF
93210 | Bank run gravel, Spread, 4,622 CY per Range |  |  | 89.16 | CY | 0.217 | CY per SF | 0.93772 |  | 18.1427 | SF
93410 | Backfill & compaction, 2,020 CY |  |  | 11.04 | CY | 0.10306 | CY per SF | 0.93772 |  | 1.0669 | SF
[9 empty] | SUM | 308.7532 | SF
The Range Design Guide is a web-based tool that replaced the range design manuals. Refer to https://www.hnc.usace.army.mil/Missions/Installation-Support-and-Programs-Management/Range-and-Training-Land-Program/Range-Design-Guide/. | [8 empty] | PUC | 308.7532 | SF
[6 empty] | PUC with Military Cost Premium |  |  | 1.0821 | 334.1083 | SF
FAC | 1797 | Hand Grenade Range, Non-Firing |  | UM = | FP | TC 25-8 Standard Size / Hand Grenade Qualification Course | 1 | Source | Marshall & Swift Valuation, October 2022; USACE PAX Newsletter 3.2.2, 31 March 2023; TC 25-8 Training Ranges, 2 November 2021; USACE Range Design Guide
Section/ CATCODE | TASK |  |  | Unit Cost | Units | Conversion |  | Current Cost Multiplier | Normalizing for Location | Adjusted Cost
66/2 | 2-man fighting position (104 SF concrete x 8" with Rebar) |  |  | 11.775 | SF | 104 | SF per FP | 1.11 | 1.0095 | 1372.2518 | FP
66/2 | Machine gun bunker (144 SF concrete x 8" with Rebar), 2 per FP |  |  | 11.775 | SF | 288 | SF per FP | 1.11 | 1.0095 | 3800.0818 | FP
93410 | Target Berm, 1 M x 1 M x 2 M (2.6 CY), 4 targets/lane, Backfill & Compaction, 12" Layers |  |  | 11.04 | CY | 10.4 | CY per FP | 0.93772 |  | 107.6652 | FP
93410 | Berm, 40 M x 1 M x 2 M = 104 CY, Backfill & Compaction, 12" Layers |  |  | 11.04 | CY | 26 | CY per FP | 0.93772 |  | 269.163 | FP
93210 | Bank Run Gravel, Spread, 104 CY per berm |  |  | 89.16 | CY | 26 | CY per FP | 0.93772 |  | 2173.7835 | FP
The Range Design Guide is a web-based tool that replaced the range design manuals. Refer to https://www.hnc.usace.army.mil/Missions/Installation-Support-and-Programs-Management/Range-and-Training-Land-Program/Range-Design-Guide/. | [8 empty] | SUM | 7722.9453 | FP
[6 empty] | PUC with Military Cost Premium |  |  | 1.0486 | 8098.0255 | FP
FAC | 1798 | Infiltration Course, Live Fire |  | UM = | EA | TC 25-8 Standard Size / Infiltration Course | 1 | Source | Marshall & Swift Valuation, October 2022; USACE PAX Newsletter 3.2.2, 31 March 2023; TC 25-8 Training Ranges, 2 November 2021; USACE Range Design Guide
Section/ CATCODE | TASK |  |  | Unit Cost | Units | Conversion |  | Current Cost Multiplier | Normalizing for Location | Adjusted Cost
66/2 | Blast Wall 360 M (360 M x 2 M = 7,750 SF), 12" concrete wall |  |  | 14.375 | SF | 7750.008 | SF per Range | 1.11 | 1.0095 | 124838.7896 | EA
66/2 | Machine gun bunker (144 SF concrete x 8" with rebar), 3 per Range |  |  | 11.775 | SF | 432 | SF per Range | 1.11 | 1.0095 | 5700.1227 | EA
93410 | Total Berm, 360 M x 2 M x 2 M = 1,883 CY / Backfill & compaction |  |  | 11.04 | CY | 1883 | CY per Range | 0.93772 |  | 19493.6101 | EA
93210 | Bank run gravel, Spread, 205 CY per Range |  |  | 89.16 | CY | 205 | CY per Range | 0.93772 |  | 17139.4469 | EA
The Range Design Guide is a web-based tool that replaced the range design manuals. Refer to https://www.hnc.usace.army.mil/Missions/Installation-Support-and-Programs-Management/Range-and-Training-Land-Program/Range-Design-Guide/. | [8 empty] | SUM | 167171.9693 | EA
[6 empty] | PUC with Military Cost Premium |  |  | 1.0486 | 175291.0104 | EA
FAC | 1799 | Confidence/Obstacle Course |  | UM = | EA | Design Size | 1 | Source: | Marshall and Swift Valuation, October 2021
Section/ CATCODE | Component |  |  | Unit Cost | Units | Conversion |  | Current Cost Multiplier |  | Cost
51/2 | Cut/fill/compact: track between obstacles, medium earth = 17 * 30 YD x 6 YD = 3,060 SY * 2/3 YD average depth = 2,040 CY |  |  | 7.05 | CY | 2040 | CY | 1.12 |  | 16107.84 | EA
66/8 | Soil preparation, Fine grading running track, Average |  |  | 0.29 | SF | 27540 | SY to SF | 1.23 |  | 9823.518 | EA
51/2 | Stabilize running track, geotextile fabric |  |  | 2.905 | SY | 3060 |  | 1.12 |  | 9956.016 | EA
66/8 | Mulch, running track, Average |  |  | 0.45 | SF | 27540 | SY to SF | 1.23 |  | 15243.39 | EA
51/7 | 18 stations, wood pole frames, 12"- 14", average of 4 EA, 20 FT = 1,440 LF each station |  |  | 30.2 | LF | 1440 | LF | 1.15 |  | 50011.2 | EA
51/7 | 18 stations, wood beams and columns, 4"x4", average of 14 each, 10 FT, 2,520 LF each station |  |  | 5.4 | LF | 2520 | LF | 1.15 |  | 15649.2 | EA
[9 empty] | SUM | 116791.164 | EA
[5 empty] | Normalizing for Location | Marshall and Swift Local Multiplier for Arlington, VA |  |  |  | 1.06
[6 empty] | Divided by 2022 DoD ACF for Arlington, VA |  |  |  | 1.06
Note: Layout of obstacle course from FM 7-22, "Army Physical Readiness Training," October 2020; and AFI 36-2202, "Air Force Obstacle Course Program," 07 August 2007. | [8 empty] | PUC | 116791.164 | EA
[6 empty] | PUC with Military Cost Premium |  |  | 1.0486 | 122463.3605 | EA
[6 empty] | Inflated from FY22 to FY23 |  |  | 1.1214 | 137330.4124 | EA
FAC | 2111 | Aircraft Maintenance Hangar |  | UM = | SF | RPAD Average Size | 31477.4118 | Source | Table 2, UFC 3-701-1, 2 March 2023
CATCODE | Description |  |  | Reference Size | Unit Cost |  |  | Inflation Adjustment |  | Adjusted Cost
GUC | Maintenance Hangars: General Purpose, Low-Mid Bay, Up to 40 FT High |  |  | 120000 | 482 |  |  | NA; GUCs are as of October 2022 |  | 482 | SF
[9 empty] | PUC | 482 | SF
FAC | 2112 | Aircraft Maintenance Shop |  | UM = | SF | RPAD Average Size | 10574.7179 | Source | Table 2, UFC 3-701-1, 2 March 2023
CATCODE | Description |  |  | Reference Size | Unit Cost |  |  | Inflation Adjustment |  | Adjusted Cost
GUC | Aircraft Maintenance Shop |  |  | 98000 | 474 |  |  | NA; GUCs are as of October 2022 |  | 474 | SF
[9 empty] | PUC | 474 | SF
FAC | 2113 | Aircraft Corrosion Control Hangar |  | UM = | SF | RPAD Average Size | 16313.7473 | Source | Table 2, UFC 3-701-1, 2 March 2023
CATCODE | Description |  |  | Reference Size | Unit Cost |  |  | Inflation Adjustment by MILCON Index |  | Adjusted Cost
GUC | Maintenance Hangars: Aircraft Corrosion Control Maintenance |  |  | 59000 | 989 |  |  | NA; GUCs are as of October 2022 |  | 989 | SF
[9 empty] | PUC | 989 | SF
FAC | 2114 | Aircraft Engine Test Building |  | UM = | SF | RPAD Average Size | 8776 | Source | USACE PAX Newsletter 3.2.2, 4 January 2011
CATCODE | Description |  |  | Reference Size | Unit Cost | Conversion |  | Inflation Adjustment by MILCON Index |  | Adjusted Cost
21140 | Aircraft Engine Test facility |  |  | 26000 | 229 |  |  | 1.5845 |  | 362.8613 | SF
[9 empty] | PUC | 362.8613 | SF
FAC | 2115 | Aircraft Maintenance Hangar, Depot |  | UM = | SF | RPAD Average Size | 250015.9119 | Source | Table 2, UFC 3-701-1, 2 March 2023
CATCODE | Description |  |  | Reference Size | Unit Cost |  |  | Inflation Adjustment by MILCON Index |  | Adjusted Cost
GUC | Maintenance Hangars: High Bay Maintenance - Large, Over 40 FT High (> 100,000 SF) |  |  | 170000 | 459 |  |  | NA; GUCs are as of October 2022 |  | 459 | SF
[9 empty] | PUC | 459 | SF
FAC | 2116 | Aircraft Maintenance Shop, Depot |  | UM = | SF | RPAD Average Size | 25802.5381 | Source | Table 2, UFC 3-701-1, 2 March 2023
CATCODE | Description |  |  | Reference Size | Unit Cost |  |  | Inflation Adjustment |  | Adjusted Cost
GUC | Aircraft Maintenance Shop |  |  | 98000 | 474 |  |  | NA; GUCs are as of October 2022 |  | 474 | SF
[9 empty] | PUC | 474 | SF
FAC | 2118 | Aircraft Engine Test Facility |  | UM = | EA | Design Size | 1 | Source | USACE PAX Newsletter 3.2.2, 4 January 2011
CATCODE | Description |  |  | Unit Cost | Reference Size | Conversion |  | Inflation Adjustment by MILCON Index |  | Adjusted Cost
21140 | Aircraft Engine Test facility |  |  | 229 | 26000 | 9558 | SF to EA | 1.5845 |  | 3468228.6302 | EA
| Average size extracted from 2022 RPAD (212 assets); average length = 117.7 LF; average width = 81.3 LF. | [7 empty] | PUC | 3468228.6302 | EA
FAC | 2121 | Missile Maintenance & Assembly Building |  | UM = | SF | RPAD Average Size | 8222.5185 | Source | Marshall and Swift Valuation, October 2022
Section | TASK |  |  | Unit Cost | Units | Conversion |  | Extended Cost | Current Cost Multiplier | Adjusted Cost
14/15 | Industrial, Heavy (Process) Manufacturing, Class A, Average, including craneway, HVAC and elevator (Deduct $3.15 / SF for no included elevator) |  |  | 201.85 | SF |  |  | 201.85 | 1.13 | 228.0905 | SF
14/37 | Sprinkler, 10,000 SF, Dry System, Average |  |  | 5.38 | SF |  |  | 5.38 | 1.13 | 6.0794 | SF
14/37 | Add 15% for Hazard occupancy sprinkler |  |  | 0.807 | SF |  |  | 0.807 | 1.13 | 0.91191 | SF
14/37 | Add Early Suppression Fast Response (ESFR) sprinkler and pump |  |  | 2.485 | SF |  |  | 2.485 | 1.13 | 2.808 | SF
58/6 | Bridge Crane, 10 ton, span = 75 ft |  |  | 204000 | EA |  |  | 24.8099 | 1.26 | 31.2605 | SF
55/5 | Overhead door, rollup, 2 doors, 10' X 12' doors (120 SF) |  |  | 30.63 | SF / door | 240 | for 2 doors | 0.89403 | 1.22 | 1.0907 | SF
55/5 | Door electric operation, 2 doors |  |  | 2435 | EA | 2 | for 2 doors | 0.59228 | 1.22 | 0.72258 | SF
65/12 | Dock bumpers, 10 LF |  |  | 72.38 | LF | 20 | for 2 doors | 0.17605 | 1.12 | 0.19718 | SF
65/12 | Dock leveler, hydraulic |  |  | 11650 | EA | 2 | for 2 doors | 2.8337 | 1.12 | 3.1737 | SF
65/12 | Dock seal, 10" projection |  |  | 1040 | EA | 2 | for 2 doors | 0.25296 | 1.12 | 0.28332 | SF
[9 empty] | SUM | 274.6179 | SF
[5 empty] | Normalizing for Location | Marshall and Swift Local Multiplier for Arlington, VA |  |  |  | 1.04
[6 empty] | Divided by 2023 DoD ACF for Arlington, VA |  |  |  | 1.05
[9 empty] | PUC | 272.0025 | SF
[8 empty] | PUC with Military Cost Premium | 1.1932 | 324.563 | SF
FAC | 2123 | Missile Launcher Maintenance Support Facility |  | UM = | SF | RPAD Average Size | 11147 | Source | Marshall and Swift Valuation, October 2020
Section | TASK |  |  | Unit Cost | Units | Conversion |  | Extended Cost | Current Cost Multiplier | Adjusted Cost
14/15 | Industrial, Heavy (Process) Manufacturing, Class A, Average, including craneway, HVAC and elevator (Deduct $2.51 / SF for no included elevator) |  |  | 161.49 | SF |  |  | 161.49 | 1.01 | 163.1049 | SF
14/37 | Sprinkler, 10,000 SF, Dry System, Average |  |  | 4.38 | SF |  |  | 4.38 | 1.01 | 4.4238 | SF
14/37 | Add 15% for Hazard occupancy sprinkler |  |  | 0.657 | SF |  |  | 0.657 | 1.01 | 0.66357 | SF
14/37 | Add Early Suppression Fast Response (ESFR) sprinkler and pump |  |  | 2.01 | SF |  |  | 2.01 | 1.01 | 2.0301 | SF
58/6 | Bridge Crane, 10 ton, span = 75 ft |  |  | 204000 | EA |  | per UM | 18.3009 | 1.02 | 18.6669 | SF
55/5 | Overhead door, rollup, 2 doors, 9' X 9' door (81 SF) |  |  | 30.63 | SF door | 162 | SF | 0.44515 | 1.03 | 0.4585 | SF
55/5 | Door electric operation, 2 doors |  |  | 2435 | EA | 2 | EA | 0.43689 | 1.03 | 0.45 | SF
65/12 | Dock bumpers, 10 LF / door |  |  | 58.25 | LF | 20 | per LF per UM | 0.10451 | 1.03 | 0.10765 | SF
65/12 | Dock leveler, hydraulic, 2 EA |  |  | 9375 | EA | 2 | per UM | 1.6821 | 1.03 | 1.7325 | SF
65/12 | Dock seal, 10" projection, 2 EA |  |  | 835 | EA | 2 | per UM | 0.14982 | 1.05 | 0.15731 | SF
65/12 | Dock shelter, 2 EA |  |  | 2317.5 | EA | 2 | per UM | 0.41581 | 1.05 | 0.4366 | SF
[9 empty] | SUM | 192.2319 | SF
[5 empty] | Normalizing for Location | Marshall and Swift Local Multiplier for Arlington, VA |  |  |  | 1.08
[6 empty] | Divided by 2021 DoD ACF for Arlington, VA |  |  |  | 1.08
[9 empty] | PUC | 192.2319 | SF
[6 empty] | PUC with Military Cost Premium |  |  | 1.1932 | 229.3779 | SF
[5 empty] | Inflated from FY21 to FY22 |  |  |  | 1.0834 | 248.508 | SF
[6 empty] | Inflated from FY22 to FY23 |  |  | 1.1214 | 278.6769 | SF
Note: "Section" refers to the Marshall & Swift (M&S) Marshall Valuation Guide (MVG) section and page which contains a profile of the facility used for this FAC as well as additional information on the features included in the MVG facility. The "Area Adjustment" is the "local multiplier" (Section 99, Pages 5 thru 10), which reflects local cost conditions and is designed to adjust the basic costs to each locality. "Current Cost Multiplier" (Section 99, Page 3) are the multipliers to update costs. Costs in each section are updated on a three-year cycle. The current cost multiplier is republished monthly and is based upon nationally recognized building cost indices. To obtain the current replacement value the cost shown in each section ("refined" by additions such as sprinklers, elevators, etc.) is multiplied by the current cost multiplier and the local multiplier; that is: Unit Cost x Current Cost Multiplier x Local Multiplier = Final Replacement Cost.
OSD Design Criteria |  |  | Unified Facilities Criteria (UFC) for Multi-Disciplinary and Facility Specific Design (UFC 3-101-01, Architecture; and, UFC 4-200, Maintenance and Production Facilities) do not provide guidance for this FAC.
Building construction material |  |  | No UFC criteria exist for component material. Applying the Marshall and Swift Selection Business Rule, the FAC is Marshall & Swift Class A, Average Quality.
Facility size |  |  | The average area for this FAC is 11,147 SF in the 2020 RPAD. The Occupancy Group assigned is H, Hazard.
Fire suppression system type, quality, and coverage |  |  | International Building Code Group H A fire sprinkler has been incorporated, applying the Fire Sprinkler Business Rule.
Inclusion of a loading dock or similar ancillary feature |  |  | No specific requirement for a loading dock is found in a UFC. A reasonable assumption is to include a loading dock based upon the function of this FAC. The number of truck docks is calculated by a consideration of number of trucks arriving and loading/unloading time for the specific design. As general guidance, the Commercial Real Estate Development Association (NAIOP) provides an estimate of the average number of loading docks per square foot of industrial or warehouse averaging 1 dock per 7,500 SF of floor space. For this FAC, 2 loading dock assemblies are provided. The guide specification for design of a loading dock is contained in the Unified Facilities Guide Specification (UFGS). The average number of floors is 1.1 yielding 0 elevators for the maximum number of occupants applying the Elevator Business Rule.
Inclusion and capacity of overhead cranes |  |  | An overhead crane is provided, applying the Overhead Crane Business Rule.
Established standard for components or materials |  |  | No UFC criteria exist for component material.
Documentation for proposed business rules reflecting DoD established practices for components or materials |  |  | • M&S Selection Business Rule • Elevator Business Rule • Fire Sprinkler Business Rule • Overhead Crane Business Rule • MILCON Cost Premium Business Rule
Footnotes |  |  | UFC 3-101-01, "Architecture," 16 December 2020, with Change 1, 5 January 2021. UFC 4-200-xx (Series), "Maintenance and Production Facilities," various dates. Commercial Real Estate Development Association, NAIOP Research Foundation, “NAIOP Terms and Definitions;" https://www.naiop.org/en/Research/Terms-and-Definitions. UFGS-11 13 19.13, "Loading Dock Levelers," 01 August 2009
FAC | 2124 | Missile Test Tower |  | UM = | EA | Design Footprint | 14400 | Source | Marshall and Swift Valuation, October 2022
Section | TASK |  |  | Unit Cost | Units | Conversion |  | Current Cost Multiplier |  | Adjusted Cost
67/6 | 100' Tower, Self Supporting, High Cost |  |  | 90000 | EA |  |  | 1.11 |  | 99900 | EA
66/2 | Concrete, 12", bar reinforced |  |  | 14.375 | SF | 14400 | SF to EA | 1.11 |  | 229770 | EA
58/6 | Trolleyway, 7.5 Tons, High Cost; Assume 100' track |  |  | 144 | LF | 100 | LF to EA | 1.26 |  | 18144 | EA
58/6 | Trolley, Geared, 7.5 Tons, High Cost |  |  | 3525 | EA |  |  | 1.26 |  | 4441.5 | EA
[9 empty] | Sum | 352255.5 | EA
[5 empty] | Normalizing for Location | Marshall and Swift Local Multiplier for Arlington, VA |  |  |  | 1.06
[6 empty] | Divided by 2023 DoD ACF for Arlington, VA |  |  |  | 1.05
[9 empty] | PUC | 355610.3143 | EA
[6 empty] | PUC with Military Cost Premium |  |  | 1.1234 | 399476.7562 | EA
FAC | 2125 | Missile Maintenance/Assembly Building, Depot |  | UM = | SF | RPAD Average Size | 33011 | Source | Marshall and Swift Valuation, October 2020
Section | TASK |  |  | Unit Cost | Units | Conversion |  | Extended Cost | Current Cost Multiplier | Adjusted Cost
14/15 | Industrial, Heavy (Process) Manufacturing, Class A, Average, including craneway, HVAC and elevator (Deduct $2.51 for no included elevator) |  |  | 161.49 | SF |  |  | 161.49 | 1.01 | 163.1049 | SF
14/37 | Sprinkler, 30,000 SF, Dry System, Average |  |  | 3.61 | SF |  |  | 3.61 | 1.01 | 3.6461 | SF
14/37 | Add 15% for Hazard occupancy sprinkler |  |  | 0.5415 | SF |  |  | 0.5415 | 1.01 | 0.54692 | SF
14/37 | Add Early Suppression Fast Response (ESFR) sprinkler and pump |  |  | 2.01 | SF |  |  | 2.01 | 1.01 | 2.0301 | SF
58/6 | Bridge Crane, 10 ton, span = 75 ft, 2 EA |  |  | 177000 | EA |  | per UM | 10.7237 | 1.02 | 10.9382 | SF
55/5 | Overhead door, rollup, 4 doors, 9' X 9' door (81 SF) |  |  | 25.9 | SF / door | 324 | SF | 0.25421 | 1.03 | 0.26183 | SF
55/5 | Door electric operation, 4 doors |  |  | 2065 | EA | 4 | per door | 0.25022 | 1.03 | 0.25773 | SF
65/12 | Dock bumpers, 10 LF/door |  |  | 58.25 | LF | 40 | for 4 doors | 0.070583 | 1.03 | 0.0727 | SF
65/12 | Dock leveler, hydraulic, 4 EA |  |  | 9375 | EA | 4 | per UM | 1.136 | 1.03 | 1.1701 | SF
65/12 | Dock seal, 10" projection, 4 EA |  |  | 835 | EA | 4 | per UM | 0.10118 | 1.03 | 0.10421 | SF
65/12 | Dock shelter, 4 EA |  |  | 2317.5 | EA | 4 | per UM | 0.28082 | 1.03 | 0.28924 | SF
[9 empty] | SUM | 182.422 | SF
[5 empty] | Normalizing for Location | Marshall and Swift Local Multiplier for Arlington, VA |  |  |  | 1.08
[6 empty] | Divided by 2021 DoD ACF for Arlington, VA |  |  |  | 1.08
[9 empty] | PUC | 182.422 | SF
[6 empty] | PUC with Military Cost Premium |  |  | 1.1932 | 217.6724 | SF
[5 empty] | Inflated from FY21 to FY22 |  |  |  | 1.0834 | 235.8263 | SF
[6 empty] | Inflated from FY22 to FY23 |  |  | 1.1214 | 264.4556 | SF
FAC | 2126 | Intercontinental Ballistic Missile Processing Facility |  | UM = | SF | RPAD Average Size | 33754 | Source | Marshall and Swift Valuation, October 2021
Section | TASK |  |  | Unit Cost | Units | Conversion |  | Extended Cost | Current Cost Multiplier | Adjusted Cost
14/15 | Industrials, Heavy (Process) Manufacturing, Class A, Average, including craneway, HVAC and elevator (Deduct $2.51 for no included elevator) |  |  | 161.49 | SF |  |  | 161.49 | 1.16 | 187.3284 | SF
14/37 | Sprinkler, 30,000 SF, Dry System, Average |  |  | 3.61 | SF |  |  | 3.61 | 1.16 | 4.1876 | SF
14/37 | Add 15% for Hazard occupancy sprinkler |  |  | 0.5415 | SF |  |  | 0.5415 | 1.16 | 0.62814 | SF
14/37 | Add Early Suppression Fast Response (ESFR) sprinkler and pump |  |  | 2.01 | SF |  |  | 2.01 | 1.16 | 2.3316 | SF
58/6 | Bridge Crane, 10 ton, span = 75 ft (2 EA) |  |  | 204000 | EA | 33754 | per UM | 6.0437 | 1.04 | 12.571 | SF
55/5 | Overhead door, rollup, 4 doors, 9' X 9' door |  |  | 30.625 | SF / door | 324 | for 4 doors | 0.29536 | 1.07 | 0.31603 | SF
55/5 | Door electric operation, 4 doors |  |  | 2435 | EA | 4 | per door | 0.28992 | 1.07 | 0.31022 | SF
65/12 | Dock bumpers, Horizontal, 10 LF, 4 EA |  |  | 58.25 | LF | 40 | for 4 doors | 0.069356 | 1.21 | 0.08392 | SF
65/12 | Dock leveler, hydraulic, 4 EA |  |  | 9375 | EA | 4 | per UM | 1.1162 | 1.21 | 1.3506 | SF
65/12 | Dock seal, 10" projection, 4 EA |  |  | 835 | EA | 4 | per UM | 0.09942 | 1.21 | 0.1203 | SF
65/12 | Dock shelter, 4 EA |  |  | 2317.5 | EA | 4 | per UM | 0.27593 | 1.21 | 0.33388 | SF
[8 empty] | SUM | 209.5617 | 209.5617 | SF
[5 empty] | Normalizing for Location | Marshall and Swift Local Multiplier for Arlington, VA |  |  |  | 1.05
[6 empty] | Divided by 2022 DoD ACF for Arlington, VA |  |  |  | 1.06
[9 empty] | PUC | 207.5847 | SF
[6 empty] | PUC with Military Cost Premium |  |  | 1.1932 | 247.6975 | SF
[6 empty] | Inflated from FY22 to FY23 |  |  | 1.1214 | 277.7679 | SF
Note: "Section" refers to the Marshall & Swift (M&S) Marshall Valuation Guide (MVG) section and page which contains a profile of the facility used for this FAC as well as additional information on the features included in the MVG facility. The "Area Adjustment" is the "local multiplier" (Section 99, Pages 5 thru 10), which reflects local cost conditions and is designed to adjust the basic costs to each locality. "Current Cost Multiplier" (Section 99, Page 3) are the multipliers to update costs. Costs in each section are updated on a three-year cycle. The current cost multiplier is republished monthly and is based upon nationally recognized building cost indices. To obtain the current replacement value the cost shown in each section ("refined" by additions such as sprinklers, elevators, etc.) is multiplied by the current cost multiplier and the local multiplier; that is: Unit Cost x Current Cost Multiplier x Local Multiplier = Final Replacement Cost.
OSD Design Criteria |  |  | Unified Facilities Criteria (UFC) for Multi-Disciplinary and Facility Specific Design (UFC 3-101-01, "Architecture;" and, UFC 4-200, "Maintenance and Production Facilities") do not provide guidance for this FAC.
Building construction material |  |  | No UFC criteria exist for component. material. Applying the M&S Selection Business Rule, the FAC is Marshall & Swift Class A, Average Quality.
Facility size |  |  | The average area for this FAC is 33,754 SF. The Occupancy Group assigned is H, High Hazard.
Fire suppression system type, quality, and coverage |  |  | International Building Code (IBC) Group H. A fire sprinkler has been incorporated, applying the Fire Sprinkler Business Rule.
Inclusion of a loading dock or similar ancillary feature |  |  | No specific requirement for a loading dock is found in a UFC. A reasonable assumption is to include a loading dock based upon the function of this FAC. The number of truck docks is calculated by a consideration of number of trucks arriving and loading/unloading time for the specific design. As general guidance, the Commercial Real Estate Development Association (NAIOP) provides an estimate of the average number of loading docks per square foot of industrial or warehouse(1 dock per 7,500 SF of floor space. For this FAC, 2 loading dock assemblies are provided. The guide specification for design of a loading dock is contained in the Unified Facilities Guide Specification (UFGS). The average number of floors is 1.26 yielding 0 elevator for the maximum number of occupants applying the Elevator Business Rule. Since the Marshall and Swift building selected for this FAC includes elevators as part of the unit price, the elevator must be deducted from the unit price.
Inclusion and capacity of overhead cranes |  |  | An overhead crane is provided, applying the Overhead Crane Business Rule. Two craneways are included in the building's unit cost.
Established standard for components or materials |  |  | No UFC criteria exist for component material.
Documentation for proposed business rules reflecting DoD established practices for components or materials |  |  | • M&S Selection Business Rule • Elevator Business Rule • Fire Sprinkler Business Rule • Overhead Crane Business Rule • MILCON Cost Premium Business Rule
Footnotes |  |  | UFC 3-101-01, "Architecture," 16 December 2020, with Change 1, 5 January 2021. UFC 4-200-xx (Series), "Maintenance and Production Facilities," various dates. Commercial Real Estate Development Association, NAIOP Research Foundation, “NAIOP Terms and Definitions;" https://www.naiop.org/en/Research/Terms-and-Definitions. UFGS-11 13 19.13, "Loading Dock Levelers," 01 August 2009. IBC, 2021 Edition.
FAC | 2131 | Graving Dry-dock |  | UM = | SF | RPAD Average Size | 82690 | Source | FY11 Study for CNIC
| Description |  |  | Unit Price | UM |  |  | Inflation Adjustment by MILCON Index |  | Adjusted Cost
| Ship Maintenance Dry-dock |  |  | 1197.03 | SF |  |  | 1.715 |  | 2052.8656 | SF
[9 empty] | PUC | 2052.8656 | SF
| 2021 RPCS changed FAC title from Shipping Maintenance Dry-dock to Graving Dry-dock. |  |  |  |  | PUC with Military Cost Premium. |  |  | 1.1504 | 2361.5893 | SF
PUC is based upon a study conducted for Commander, Naval Installations Command (CNIC) in FY 2011, which appears below in full.
FAC | 2132 | Marine Railway |  | UM = | EA | RPAD Average Size | 1 | Source | Service Reported PRV
| FY2022 PUC |  |  | Unit Cost | Units | Conversion |  | Area Adjustment | Inflation Adjustment | PUC
| 16871.279 | [7 empty] | 1.1214 | 18919.4523 | EA
FAC | 2133 | Marine Maintenance Shop |  | UM = | SF | RPAD Average Size | 15118.7292 | Source | Table 2, UFC 3-701-1, 2 March 2023
CATCODE | Description |  |  | Reference Size | Unit Cost |  |  | Inflation Adjustment |  | Adjusted Cost
GUC | Maintenance Shops: Installation Maintenance, General Purpose |  |  | 29000 | 458 |  |  | NA; GUCs are as of October 2022 |  | 458 | SF
[9 empty] | PUC | 458 | SF
FAC | 2134 | Marine Maintenance Support Facility |  | UM = | SF | RPAD Average Size | 12764.7599 | Source | Marshall and Swift Valuation, October 2022
Section | TASK |  |  | Unit Cost | Units | Conversion |  | Current Cost Multiplier |  | Adjusted Cost
14/15 | Industrial, Heavy (Process) Manufacturing, Class B, Average, including craneways, no elevator & HVAC system |  |  | 183.85 | SF |  |  | 1.14 |  | 209.589 | SF
14/37 | Sprinkler, 15,000 SF, Wet System, Average |  |  | 3.84 | SF |  |  | 1.14 |  | 4.3776 | SF
58/6 | Bridge Crane, 10 Ton, Span = 75 FT |  |  | 204000 | EA | 12764.7599 | EA to SF | 1.26 |  | 20.1367 | SF
14/27 | Loading dock (Shipping Dock),Structural Steel or concrete piers and frame, good lighting, 2 EA @ 144 SF |  |  | 51.5 | SF | 288 | Total Dock SF | 1.14 |  | 1.3246 | SF
[9 empty] | SUM | 235.4279 | SF
[5 empty] | Normalizing for Location | Marshall and Swift Local Multiplier for Arlington, VA |  |  |  | 1.08
[6 empty] | Divided by 2023 DoD ACF for Arlington, VA |  |  |  | 1.05
[9 empty] | PUC | 242.1544 | SF
[8 empty] | PUC with Military Cost Premium | 1.129 | 273.3856 | SF
FAC | 2135 | Landing Craft Wash Facility |  | UM = | EA | Design Size | 5936 | Source | USACE PAX Newsletter 3.2.2, 16 May 2016
CATCODE | Description |  |  | Reference Size | Unit Cost | Conversion |  | Inflation Adjustment by MILCON Index |  | Adjusted Cost
14962 | Central Wash Facility, 16 Stations |  |  | 1 | 6777000 |  |  | 1.284 |  | 8701405.036 | EA
| Average Size from 2022 RPAD (12 Assets): 112 FT (length) * 53 SF (width) - 5,936 SF | [7 empty] | PUC | 8701405.036 | EA
FAC | 2136 | Surety Repair Shop |  | UM = | SF | RPAD Average Size | 20692 | Source | Set Equal to FAC 2121
CATCODE | Description |  |  | FAC 2121 PUC | [5 empty] | Adjusted Cost
21365 | Ship Propulsion Maintenance Facility |  |  | 324.563 | [5 empty] | 324.563 | SF
[9 empty] | PUC | 324.563 | SF
FAC | 2137 | Fixed Crane Structure |  | UM = | EA | Design Size | 1 | Source | Service-provided PRV
CATCODE | Description |  |  | Reference Size | FY22 PUC |  |  | Inflation Adjustment by MILCON Index |  | Adjusted Cost
21340 | Fixed Crane Structure |  |  | 1 | 6987423.4888 |  |  | 1.1214 |  | 7835805.1253 | EA
[9 empty] | PUC | 7835805.1253 | EA
FAC | 2141 | Vehicle Maintenance Shop |  | UM = | SF | RPAD Average Size | 8754.9353 | Source | Table 2, UFC 3-701-1, 2 March 2023
CATCODE | Description |  |  | Reference Size | Unit Cost |  |  | Inflation Adjustment |  | Adjusted Cost
GUC | Maintenance Shops: Military Vehicle Maintenance, Small (< 21,000 SF) |  |  | 12000 | 692 |  |  | NA; GUCs are as of October 2022 |  | 692 | SF
[9 empty] | PUC | 692 | SF
FAC | 2142 | Vehicle Maintenance Shop, Depot |  | UM = | SF | RPAD Average Size | 21801.1831 | Source | Table 2, UFC 3-701-1, 2 March 2023
CATCODE | Description |  |  | Reference Size | Unit Cost |  |  | Inflation Adjustment |  | Adjusted Cost
GUC | Maintenance Shops: Military Vehicle Maintenance, Large (> 21,000 SF) |  |  | 42000 | 465 |  |  | NA; GUCs are as of October 2022 |  | 465 | SF
[9 empty] | PUC | 465 | SF
FAC | 2143 | Vehicle Maintenance Shop, National Guard |  | UM = | SF | RPAD Average Size | 14871.3353 | Source | Table 2, UFC 3-701-1, 2 March 2023
CATCODE | Description |  |  | Reference Size | Unit Cost |  |  | Inflation Adjustment |  | Adjusted Cost
GUC | Maintenance Shops: Military Vehicle Maintenance, Small (< 21,000 SF) |  |  | 12000 | 692 |  |  | NA; GUCs are as of October 2022 |  | 692 | SF
[9 empty] | PUC | 692 | SF
FAC | 2144 | Vehicle Maintenance Shop, Reserve |  | UM = | SF | RPAD Average Size | 7601 | Source | Table 2, UFC 3-701-1, 2 March 2023
CATCODE | Description |  |  | Reference Size | Unit Cost |  |  | Inflation Adjustment |  | Adjusted Cost
GUC | Maintenance Shops: Military Vehicle Maintenance, Small (< 21,000 SF) |  |  | 12000 | 692 |  |  | NA; GUCs are as of October 2022 |  | 692 | SF
[9 empty] | PUC | 692 | SF
FAC | 2145 | Vehicle Maintenance Facility |  | UM = | EA | RPAD Average Size | 1 | Source | USACE PAX Newsletter 3.2.2, Multiple Editions
CATCODE | Description |  |  | Unit Cost | Reference Size | UM | Conversion | Inflation Adjustment by MILCON Index |  | Adjusted Cost
14955 | Wash Platform (PAX Newsletter 25 May 2022) |  |  | 142 | 1428 | SF | 1428 | 0.95741 |  | 194140.0674 | EA
14960 | Grease Rack (PAX Newsletter, 4 Jan 2011) |  |  | 62680 | 1 | EA |  | 1.5845 |  | 99319.4254 | EA
[7 empty] | Average |  | PUC | 146729.7464 | EA
FAC | 2146 | Launch Vehicle Test Facility |  | UM = | EA | RPAD Average Size | 1 | Source | Air Force provided data in 2003
| FY2022 PUC |  |  | Unit Cost | Units | Conversion |  | Area Adjustment | Inflation Adjustment | PUC
| 23742685.239 | [7 empty] | 1.1214 | 26625047.2271 | EA
FAC | 2147 | Vehicle Maintenance Shed |  | UM = | SF | RPAD Average Size | 7397.8 | Source | USACE PAX Newsletter 3.2.2, 31 March 2023
CATCODE | Description |  |  | Unit Cost | Reference Size | UM |  | Inflation Adjustment by MILCON Index |  | Adjusted Cost
21470 | POL Storage Bldg. - Tactical Equipment Maintenance Facility (TEMF) |  |  | 724 | 180 | SF |  | 0.93772 |  | 678.9088 | SF
21470 | Hazardous Waste Storage Bldg. - Tactical Equipment Maintenance Facility (TEMF) |  |  | 617 | 447 | SF |  | 0.93772 |  | 578.5728 | SF
[7 empty] | Average |  | PUC | 628.7408 | SF
FAC | 2151 | Weapon Maintenance Shop |  | UM = | SF | RPAD Average Size | 7441.2386 | Source | Table 2, UFC 3-701-1, 2 March 2023
CATCODE | Description |  |  | Reference Size | Unit Cost |  |  | Inflation Adjustment |  | Adjusted Cost
GUC | Maintenance Shops: Installation Maintenance, General Purpose |  |  | 29000 | 458 |  |  | NA; GUCs are as of October 2022 |  | 458 | SF
[9 empty] | PUC | 458 | SF
FAC | 2152 | Weapon Maintenance Shop, Depot |  | UM = | SF | RPAD Average Size | 19379.4471 | Source | USACE PAX Newsletter 3.2.2, 31 March 2023
CATCODE | Description |  |  | Unit Cost | Reference Size |  |  | Inflation Adjustment by MILCON Index |  | Adjusted Cost
21885 | General Purpose Maint Shop |  |  | 488 | 29000 | SF |  | 0.93772 |  | 457.607 | SF
[9 empty] | PUC | 457.607 | SF
FAC | 2153 | Special Weapons Maintenance Shop |  | UM = | SF | RPAD Average Size | 7187 | Source | Set equal to FAC 2121
| Description |  |  | Unit Cost | Units | Conversion |  | Area Adjustment | Inflation Adjustment | PUC
| FAC 2121 PUC |  |  | 324.563 | SF |  |  |  | N/A | 324.563 | SF
FAC | 2154 | Weapon Maintenance Facility Depot |  | UM = | SF | RPAD Average Size | 11344.6667 | Source | Marshall and Swift Valuation, October 2022
Section | TASK |  |  | Unit Cost | Units | Conversion |  | Current Cost Multiplier |  | Adjusted Cost
14/15 | Industrials, Heavy (Process) Manufacturing Building, Class A, Average, includes craneway, no elevator |  |  | 201.85 | SF |  |  | 1.13 |  | 228.0905 | SF
58/6 | Bridge Crane, 50' span, 10 Ton capacity, 1 EA |  |  | 162000 | EA | 11344.6667 | SF Conversion | 1.26 |  | 17.9926 | SF
14/37 | Sprinkler, 10,000 SF, Dry System, Average |  |  | 5.38 | SF |  |  | 1.13 |  | 6.0794 | SF
14/37 | Hazard occupancy sprinkler (Add 15% of system unit cost) |  |  | 0.807 | SF |  |  | 1.13 |  | 0.91191 | SF
14/27 | Shipping Dock, Structural steel or concrete piers, heavy-duty floor, steel roof structure, good lighting 2,145 SF |  |  | 51.5 | SF | 0.18908 | Dock SF to SF | 1.13 |  | 11.0033 | SF
[9 empty] | Sum | 264.0777 | SF
[5 empty] | Normalizing for Location | Marshall and Swift Local Multiplier for Arlington, VA |  |  |  | 1.04
[6 empty] | Divided by 2023 DoD ACF for Arlington, VA |  |  |  | 1.05
[9 empty] | PUC | 261.5626 | SF
[6 empty] | PUC with Military Cost Premium |  |  | 1.1561 | 302.4027 | SF
FAC | 2161 | Ammunition Maintenance Shop |  | UM = | SF | RPAD Average Size | 7759.4209 | Source | Marshall and Swift Valuation, October 2022
Section | TASK |  |  | Unit Cost | Units | Conversion |  | Current Cost Multiplier |  | Adjusted Cost
14/15 | Industrials, Heavy (Process) Manufacturing Building, Class A, Average, includes craneway, no included elevator |  |  | 201.85 | SF |  |  | 1.13 |  | 228.0905 | SF
58/6 | Bridge Crane, 50' span, 5 Ton capacity, 1 EA |  |  | 145000 | EA | 7759.4209 | EA to SF | 1.26 |  | 23.5456 | SF
14/27 | Shipping dock, structural steel or concrete piers, one 80' x 12' dock (960 SF) |  |  | 51.5 | SF of dock | 0.12372 | Dock SF to SF | 1.13 |  | 7.1999 | SF
14/37 | Sprinkler, 10,000 SF, Dry System, Average |  |  | 5.38 | SF |  |  | 1.13 |  | 6.0794 | SF
14/37 | Hazard occupancy sprinkler (Add 15% of system unit cost) |  |  | 0.807 | SF |  |  | 1.13 |  | 0.91191 | SF
14/37 | Sprinkler Early Suppression Fast Response system and pump |  |  | 2.485 | SF |  |  | 1.13 |  | 2.808 | SF
[9 empty] | Sum | 268.6354 | SF
[5 empty] | Normalizing for Location | Marshall and Swift Local Multiplier for Arlington, VA |  |  |  | 1.04
[6 empty] | Divided by 2023 DoD ACF for Arlington, VA |  |  |  | 1.05
[9 empty] | PUC | 266.0769 | SF
[6 empty] | PUC with Military Cost Premium. |  |  | 1.1561 | 307.6218 | SF
FAC | 2162 | Ammunition Maintenance Shop, Depot |  | UM = | SF | RPAD Average Size | 6677.6923 | Source | Marshall and Swift Valuation, October 2022
Section | TASK |  |  | Unit Cost | Units | Conversion |  | Current Cost Multiplier |  | Adjusted Cost
14/15 | Industrials, Heavy (Process) Manufacturing Building, Class A, Average, includes craneway (Deduct $3.15 / SF for no included elevator) |  |  | 201.85 | SF |  |  | 1.13 |  | 228.0905 | SF
14/27 | Shipping dock, one 12' x 12' dock, structural steel or concrete piers (144 SF) |  |  | 51.5 | SF of dock | 0.021564 | SF dock per SF | 1.13 |  | 1.2549 | SF
14/37 | Sprinkler, 5,000 SF, Dry System, Average |  |  | 6.03 | SF |  |  | 1.13 |  | 6.8139 | SF
14/37 | Hazard occupancy sprinkler (Add 15% of system unit cost) |  |  | 0.9045 | SF |  |  | 1.13 |  | 1.0221 | SF
14/37 | Sprinkler Early Suppression Fast Response system and pump |  |  | 2.485 | SF |  |  | 1.13 |  | 2.808 | SF
58/6 | Bridge Crane, 50' span, 10 Ton capacity, 1 EA |  |  | 162000 | 1 EA | 24.2599 | SF Conversion | 1.26 |  | 30.5674 | SF
[9 empty] | Sum | 270.5569 | SF
[5 empty] | Normalizing for Location | Marshall and Swift Local Multiplier for Arlington, VA |  |  |  | 1.04
[6 empty] | Divided by 2023 DoD ACF for Arlington, VA |  |  |  | 1.05
[9 empty] | PUC | 267.9802 | SF
[6 empty] | PUC with Military Cost Premium |  |  | 1.1561 | 309.8222 | SF
FAC | 2163 | Ammunition Maintenance Facility, Depot |  | UM = | SF | RPAD Average Size | 45756 | Source | Marshall and Swift Valuation, October 2020
Section | TASK |  |  | Unit Cost | Units | Conversion |  | Current Cost Multiplier |  | Adjusted Cost
14/15 | Industrials, Heavy (Process) Manufacturing Building, Class A, Average, includes craneway (Deduct $2.51 / SF for no included elevator) |  |  | 161.49 | SF |  |  | 1.01 |  | 163.1049 | SF
58/6 | Bridge Crane, 75' span, 10 Ton capacity, 2 EA |  |  | 177000 | 2 EA | 45756 | SF Conversion | 1.02 |  | 7.8914 | SF
14/37 | Sprinkler, 50,000 SF, Wet System, Good |  |  | 3.06 | SF |  |  | 1.01 |  | 3.0906 | SF
14/37 | Hazard occupancy sprinkler (Add 15% of system unit cost) |  |  | 0.459 |  |  |  | 1.01 |  | 0.46359
14/37 | Sprinkler Early Suppression Fast Response system and pump |  |  | 2.01 |  |  |  | 1.01 |  | 2.0301
[9 empty] | Sum | 176.5806 | SF
[5 empty] | Normalizing for Location | Marshall and Swift Local Multiplier for Arlington, VA |  |  |  | 1.08
[6 empty] | Divided by 2021 DoD ACF for Arlington, VA |  |  |  | 1.08
[9 empty] | PUC | 176.5806 | SF
[6 empty] | PUC with Military Cost Premium |  |  | 1.1561 | 204.1517 | SF
[5 empty] | Inflated from FY21 to FY22 |  |  |  | 1.0834 | 221.1779 | SF
[6 empty] | Inflated from FY22 to FY23 |  |  | 1.1214 | 248.0289 | SF
FAC | 2171 | Electronic and Communication Maintenance Shop |  | UM = | SF | RPAD Average Size | 7518 | Source | USACE PAX Newsletter 3.2.2, 24 July 2014
CATCODE | Description |  |  | Unit Cost | Reference Size | UM |  | Inflation Adjustment by MILCON Index |  | Adjusted Cost
21710 | Electronics Maintenance Shop - Depot Level |  |  | 152.35 | 17000 | SF |  | 1.4091 |  | 214.6692 | SF
[9 empty] | PUC | 214.6692 | SF
FAC | 2172 | Electronic and Communication Maintenance Shop, Depot |  | UM = | SF | RPAD Average Size | 17757 | Source | USACE PAX Newsletter 3.2.2, 24 July 2014
CATCODE | Description |  |  | Unit Cost | Reference Size | UM |  | Inflation Adjustment by MILCON Index |  | Adjusted Cost
21710 | Electronics Maintenance Shop - Depot Level |  |  | 152.35 | 17000 | SF |  | 1.4091 |  | 214.6692 | SF
[9 empty] | PUC | 214.6692 | SF
FAC | 2173 | Electronic and Communication Maintenance Facility |  | UM = | EA | Design Size | 1 | Source | Marshall and Swift Valuation, October 2020
Section | TASK |  |  | Unit Cost | Units | Conversion |  | Current Cost Multiplier |  | Adjusted Cost
67/6 | Triangular Guyed Tower, 54" Master TV systems, High Cost |  |  | 1030 | FT | 100 | FT to EA | 1.02 |  | 105060 | EA
[5 empty] | Normalizing for Location | Marshall and Swift Local Multiplier for Arlington, VA |  |  |  | 1.07
[6 empty] | Divided by 2021 DoD ACF for Arlington, VA |  |  |  | 1.08
[9 empty] | PUC | 104087.2222 | EA
| 22 of 25 assets in the 2020 RPAD inventory are antenna testing and collimation testing facilities. |  |  |  |  | PUC with Military Cost Premium |  |  | 1.0486 | 109142.4263 | EA
[5 empty] | Inflated from FY21 to FY22 |  |  |  | 1.0834 | 118244.9047 | EA
[6 empty] | Inflated from FY22 to FY23 |  |  | 1.1214 | 132599.8361 | EA
FAC | 2181 | Installation Support Vehicle Maintenance Shop |  | UM = | SF | RPAD Average Size | 19547.7085 | Source | Table 2, UFC 3-701-1, 2 March 2023
CATCODE | Description |  |  | Reference Size | Unit Cost |  |  | Inflation Adjustment |  | Adjusted Cost
GUC | Maintenance Shops: Installation Maintenance, General Purpose |  |  | 29000 | 458 |  |  | NA; GUCs are as of October 2022 |  | 458 | SF
[9 empty] | PUC | 458 | SF
FAC | 2182 | Installation Support Equipment Maintenance Shop |  | UM = | SF | RPAD Average Size | 6667.808 | Source | Table 2, UFC 3-701-1, 2 March 2023
CATCODE | Description |  |  | Reference Size | Unit Cost |  |  | Inflation Adjustment |  | Adjusted Cost
GUC | Maintenance Shops: Installation Maintenance, General Purpose |  |  | 29000 | 458 |  |  | NA; GUCs are as of October 2022 |  | 458 | SF
[9 empty] | PUC | 458 | SF
FAC | 2183 | Railroad Equipment Shop |  | UM = | SF | RPAD Average Size | 5760.6054 | Source | Table 2, UFC 3-701-1, 2 March 2023
CATCODE | Description |  |  | Reference Size | Unit Cost |  |  | Inflation Adjustment |  | Adjusted Cost
GUC | Maintenance Shops: Installation Maintenance, General Purpose |  |  | 29000 | 458 |  |  | NA; GUCs are as of October 2022 |  | 458 | SF
[9 empty] | PUC | 458 | SF
FAC | 2184 | Parachute And Dinghy Maintenance Shop |  | UM = | SF | RPAD Average Size | 10600 | Source | Table 2, UFC 3-701-1, March 2013
| Description |  |  | Reference Size | Unit Cost |  |  | Inflation Adjustment by MILCON Index |  | Adjusted Cost
GUC | Maintenance Shops: Parachute And Dinghy Maintenance |  |  | 6600 | 198 |  |  | 1.6425 |  | 325.2198 | SF
[9 empty] | PUC | 325.2198 | SF
FAC | 2185 | Installation Support Equipment Maintenance Shed |  | UM = | SF | RPAD Average Size | 9855.4513 | Source | USACE PAX Newsletter 3.2.2, 31 March 2023
CATCODE | Description |  |  | Unit Cost | Reference Size | UM |  | Inflation Adjustment by MILCON Index |  | Adjusted Cost
44224 | Organizational Storage Building |  |  | 303 | 2515 | SF |  | 0.93772 |  | 284.129 | SF
[9 empty] | PUC | 284.129 | SF
FAC | 2191 | Facility Engineer Maintenance Shop |  | UM = | SF | RPAD Average Size | 5648.9113 | Source | Table 2, UFC 3-701-1, 2 March 2023
CATCODE | Description |  |  | Reference Size | Unit Cost |  |  | Inflation Adjustment |  | Adjusted Cost
GUC | Maintenance Shops: Installation Maintenance, General Purpose |  |  | 29000 | 458 |  |  | NA; GUCs are as of October 2022 |  | 458 | SF
[9 empty] | PUC | 458 | SF
FAC | 2192 | Facility Engineer Maintenance Facility |  | UM = | EA | Design Size | 1 | Source | USACE PAX Newsletter 3.2.2, 31 March 2023
CATCODE | Description |  |  | Unit Cost | Reference Size | UM |  | Inflation Adjustment by MILCON Index |  | Adjusted Cost
21885 | General Purpose Maint Shop |  |  | 488 | 29000 | 1500 | SF to EA | 0.93772 |  | 686410.571 | EA
Assumed Size: 1500 SF
[9 empty] | PUC | 686410.571 | EA
FAC | 2211 | Aircraft Production Plant |  | UM = | SF | RPAD Average Size | 62118.0594 | Source | Marshall and Swift Valuation, October 2022
Section | TASK |  |  | Unit Cost | Units | Conversion |  | Extended Cost | Current Cost Multiplier | Adjusted Cost
14/15 | Industrials, Heavy (Process) Manufacturing Building, Class A, Average, includes craneway (Deduct $3.15 / SF for no included elevator) |  |  | 201.85 | SF |  |  | 201.85 | 1.13 | 228.0905 | SF
14/37 | Sprinkler, 60,000 SF, Dry System, Average |  |  | 3.93 | SF |  |  | 3.93 | 1.13 | 4.4409 | SF
14/37 | Add Early Suppression Fast Response (ESFR) sprinkler and pump |  |  | 2.485 | SF |  |  | 2.485 | 1.13 | 2.808 | SF
58/6 | Bridge Crane, 10 ton, span = 100 ft, 2 EA |  |  | 258000 | EA |  |  | 8.3068 | 1.26 | 10.4665 | SF
55/5 | Overhead door, roll-up, 10x12 ft, 12 EA |  |  | 30.625 | SF | 1440 | SF Total | 0.70994 | 1.22 | 0.86612 | SF
55/5 | Overhead door, electrical operator, 12 EA |  |  | 2435 | EA |  |  | 0.47039 | 1.22 | 0.57388 | SF
65/12 | Dock bumpers, 10 LF per door |  |  | 72.38 | LF | 120 | LF per UM | 0.13982 | 1.12 | 0.1566 | SF
65/12 | Dock leveler, hydraulic |  |  | 11650 | EA | 12 | per UM | 2.2506 | 1.12 | 2.5206 | SF
65/12 | Dock seal, 10" projection |  |  | 1040 | EA | 12 | per UM | 0.20091 | 1.12 | 0.22502 | SF
[9 empty] | SUM | 250.1482 | SF
[5 empty] | Normalizing for Location | Marshall and Swift Local Multiplier for Arlington, VA |  |  |  | 1.04
[6 empty] | Divided by 2023 DoD ACF for Arlington, VA |  |  |  | 1.05
[9 empty] | PUC | 247.7659 | SF
[6 empty] | PUC with Military Cost Premium |  |  | 1.1932 | 295.643 | SF
FAC | 2213 | Aircraft Production Structure |  | UM = | SF | RPAD Average Size | 713 | Source | Marshall and Swift Valuation, October 2020
Section | TASK |  |  | Unit Cost | Units | Conversion |  | Current Cost Multiplier |  | Adjusted Cost
14/15 | Industrials, Heavy (Process) Manufacturing, Class C Mill, Average |  |  | 29.5 | SF |  |  | 1.03 |  | 30.385 | SF
14/37 | Sprinkler, Wet System, 2,500 SF, Average |  |  | 4.15 | SF |  |  | 1.03 |  | 4.2745 | SF
[9 empty] | Sum | 34.6595 | SF
[5 empty] | Normalizing for Location | Marshall and Swift Local Multiplier for Arlington, VA |  |  |  | 1.07
[6 empty] | Divided by 2021 DoD ACF for Arlington, VA |  |  |  | 1.08
[9 empty] | PUC | 34.3386 | SF
[6 empty] | PUC with Military Cost Premium |  |  | 1.1837 | 40.6482 | SF
[5 empty] | Inflated from FY21 to FY22 |  |  |  | 1.0834 | 44.0383 | SF
[6 empty] | Inflated from FY22 to FY23 |  |  | 1.1214 | 49.3845 | SF
FAC | 2221 | Missile Production Plant |  | UM = | SF | RPAD Average Size | 12118.6734 | Source | Marshall and Swift Valuation, October 2022
Section | TASK |  |  | Unit Cost | Units | Conversion |  | Extended Cost | Current Cost Multiplier | Adjusted Cost
14/15 | Industrials, Heavy (Process) Manufacturing Building, Class A, Average, includes craneway (Deduct $3.15 / SF for no included elevator) |  |  | 201.85 | SF |  |  | 201.85 | 1.13 | 228.0905 | SF
14/37 | Sprinkler, 10,000 SF, Dry System, Average |  |  | 5.38 | SF |  |  | 5.38 | 1.13 | 6.0794 | SF
14/37 | Add 15% for Hazard occupancy sprinkler |  |  | 0.807 | SF |  |  | 0.807 | 1.13 | 0.91191 | SF
14/37 | Add Early Suppression Fast Response (ESFR) sprinkler and pump |  |  | 2.485 | SF |  |  | 2.485 | 1.13 | 2.808 | SF
58/6 | Bridge Crane, 10 Ton, 1 EA, Span = 75 ft |  |  | 204000 | EA |  |  | 16.8335 | 1.26 | 21.2102 | SF
55/5 | Overhead door, roll-up, 10x12 ft, 4 EA |  |  | 30.625 | SF | 480 | SF Total | 1.213 | 1.22 | 1.4799 | SF
55/5 | Overhead door, electrical operator, 4 EA |  |  | 2435 | EA |  |  | 0.80372 | 1.22 | 0.98054 | SF
65/12 | Dock bumpers, 10 LF per door |  |  | 72.38 | LF | 40 | LF per UM | 0.2389 | 1.12 | 0.26757 | SF
[9 empty] | Sum | 261.8281 | SF
[5 empty] | Normalizing for Location | Marshall and Swift Local Multiplier for Arlington, VA |  |  |  | 1.04
[6 empty] | Divided by 2023 DoD ACF for Arlington, VA |  |  |  | 1.05
[9 empty] | PUC | 259.3345 | SF
[6 empty] | PUC with Military Cost Premium. |  |  | 1.1932 | 309.4471 | SF
FAC | 2231 | Ship Production Plant |  | UM = | SF | RPAD Average Size | 45940 | Source | Marshall and Swift Valuation, October 2020
Section | TASK |  |  | Unit Cost | Units | Conversion |  | Current Cost Multiplier |  | Adjusted Cost
14/15 | Industrials, Heavy (Process) Manufacturing, Class B, Average, including HVAC and craneway (Deduct $2.51 / SF for no included elevator) |  |  | 152.79 | SF |  |  | 1.01 |  | 154.3179 | SF
58/6 | Bridge Crane, 10 Ton, 2 EA, Span = 100 ft |  |  | 224000 | 2 EA | 45940 | SF Conversion | 1.02 |  | 9.9469 | SF
14/37 | Sprinkler, Dry System, 50,000 SF, Average |  |  | 3.31 | SF |  |  | 1.01 |  | 3.3431 | SF
[9 empty] | Sum | 167.6079 | SF
[5 empty] | Normalizing for Location | Marshall and Swift Local Multiplier for Arlington, VA |  |  |  | 1.1
[6 empty] | Divided by 2021 DoD ACF for Arlington, VA |  |  |  | 1.08
| Note: crane bay dimension assumed aspect ratio 1:2: 115 FT x 230 FT | [7 empty] | PUC | 170.7117 | SF
[6 empty] | PUC with Military Cost Premium |  |  | 1.1932 | 203.6993 | SF
[5 empty] | Inflated from FY21 to FY22 |  |  |  | 1.0834 | 220.6878 | SF
[6 empty] | Inflated from FY22 to FY23 |  |  | 1.1214 | 247.4794 | SF
FAC | 2241 | Tank/Automotive Production Plant |  | UM = | SF | RPAD Average Size | 46046.3077 | Source | Marshall and Swift Valuation, October 2022
Section | TASK |  |  | Unit Cost | Units | Conversion |  | Extended Cost | Current Cost Multiplier | Adjusted Cost
14/15 | Industrials, Heavy (Process) Manufacturing, Class B, Average, including HVAC and craneway (Deduct $3.15 / SF for no included elevator) |  |  | 183.85 | SF |  |  |  | 1.14 | 209.589 | SF
14/37 | Sprinkler, Dry System, 50,000 SF, Average |  |  | 4.07 | SF |  |  |  | 1.14 | 4.6398 | SF
14/37 | Add 15% for Hazard occupancy sprinkler |  |  | 0.6105 | SF |  |  | 0.6105 | 1.13 | 0.68986 | SF
58/6 | Bridge Crane, 10 Ton, 2 EA, Span = 100 ft |  |  | 258000 | EA | 2 | EA | 11.2061 | 1.26 | 14.1197 | SF
55/5 | Overhead door, roll-up, 10x12 ft, 8 EA |  |  | 30.625 | SF | 960 | SF Total | 0.63849 | 1.22 | 0.77895 | SF
55/5 | Overhead door, electrical operator, 8 EA |  |  | 2435 | EA |  |  | 0.42305 | 1.22 | 0.51612 | SF
65/12 | Dock bumpers, 10 LF per door |  |  | 72.38 | LF | 80 | LF per UM | 0.12575 | 1.12 | 0.14084 | SF
[9 empty] | Sum | 230.4743 | SF
[5 empty] | Normalizing for Location | Marshall and Swift Local Multiplier for Arlington, VA |  |  |  | 1.08
[6 empty] | Divided by 2023 DoD ACF for Arlington, VA |  |  |  | 1.05
[9 empty] | PUC | 237.0593 | SF
[6 empty] | PUC with Military Cost Premium. |  |  | 1.1932 | 282.8676 | SF
FAC | 2242 | Tank/Automotive Production Structure |  | UM = | SF | RPAD Average Size | 1649 | Source | Marshall and Swift Valuation, October 2020
Section | TASK |  |  | Unit Cost | Units | Conversion |  | Current Cost Multiplier |  | Adjusted Cost
14/15 | Industrials, Heavy (Process) Manufacturing, Class C Mill, Average (Deduct $2.51 for no included elevator) |  |  | 76.99 | SF |  |  | 1.03 |  | 79.2997 | SF
14/37 | Sprinkler, Wet System, 2,500 SF, Average |  |  | 4.15 | SF |  |  | 1.03 |  | 4.2745 | SF
[9 empty] | Sum | 83.5742 | SF
[5 empty] | Normalizing for Location | Marshall and Swift Local Multiplier for Arlington, VA |  |  |  | 1.07
[6 empty] | Divided by 2021 DoD ACF for Arlington, VA |  |  |  | 1.08
[9 empty] | PUC | 82.8004 | SF
| 2021 RPCS changed the FAC Title from Tank/Automotive Production Facility; no assets in the 2020 RPAD |  |  |  |  | PUC with Military Cost Premium |  |  | 1.12 | 92.736 | SF
[5 empty] | Inflated from FY21 to FY22 |  |  |  | 1.0834 | 100.4702 | SF
[6 empty] | Inflated from FY22 to FY23 |  |  | 1.1214 | 112.6673 | SF
FAC | 2251 | Weapon Production Plant |  | UM = | SF | RPAD Average Size | 37269.2706 | Source | Marshall and Swift Valuation, October 2022
Section | TASK |  |  | Unit Cost | Units | Conversion |  | Extended Cost | Current Cost Multiplier | Adjusted Cost
14/15 | Industrials, Heavy (Process) Manufacturing Building, Class A, Average, includes craneway (Deduct $3.15 / SF for no included elevator) |  |  | 201.85 | SF |  |  | 201.85 | 1.13 | 228.0905 | SF
14/37 | Sprinkler, 40,000 SF, Dry System, Average |  |  | 4.23 | SF |  |  | 4.23 | 1.13 | 4.7799 | SF
14/37 | Add 15% for Hazard occupancy sprinkler |  |  | 0.6345 | SF |  |  | 0.6345 | 1.13 | 0.71698 | SF
14/37 | Add Early Suppression Fast Response (ESFR) sprinkler and pump |  |  | 2.485 | SF |  |  | 2.485 | 1.13 | 2.808 | SF
58/6 | Bridge Crane, 10 Ton, 2 EA, Span = 75 ft |  |  | 204000 | EA |  |  | 10.9474 | 1.26 | 13.7937 | SF
55/5 | Overhead door, roll-up, 10x12 ft,6 EA |  |  | 30.625 | SF | 720 | SF Total | 0.59164 | 1.22 | 0.7218 | SF
55/5 | Overhead door, electrical operator, 6 EA |  |  | 2435 | EA |  |  | 0.39201 | 1.22 | 0.47825 | SF
65/12 | Dock bumpers, 10 LF per door |  |  | 72.38 | LF | 60 | LF per UM | 0.11652 | 1.12 | 0.13051 | SF
[9 empty] | Sum | 251.5197 | SF
[5 empty] | Normalizing for Location | Marshall and Swift Local Multiplier for Arlington, VA |  |  |  | 1.04
[6 empty] | Divided by 2023 DoD ACF for Arlington, VA |  |  |  | 1.05
[9 empty] | PUC | 249.1242 | SF
[6 empty] | PUC with Military Cost Premium. |  |  | 1.1932 | 297.2639 | SF
FAC | 2252 | Weapon Production Structure |  | UM = | SF | RPAD Average Size | 44872 | Source | Marshall and Swift Valuation, October 2020
Section | TASK |  |  | Unit Cost | Units | Conversion |  | Current Cost Multiplier |  | Adjusted Cost
14/15 | Industrials, Heavy (Process) Manufacturing, Class C Mill, Average (Deduct $2.51 for no included elevator) |  |  | 76.99 | SF |  |  | 1.01 |  | 77.7599 | SF
14/37 | Sprinkler, Wet System, 40,000 SF, Good |  |  | 2.66 | SF |  |  | 1.01 |  | 2.6866 | SF
14/37 | Hazard occupancy sprinkler (Add 15% of system unit cost) |  |  | 0.399 | SF |  |  | 1.01 |  | 0.40299 | SF
14/37 | Sprinkler Early Suppression Fast Response system and pump |  |  | 2.01 | SF |  |  | 1.01 |  | 2.0301 | SF
[9 empty] | Sum | 82.8796 | SF
[5 empty] | Normalizing for Location | Marshall and Swift Local Multiplier for Arlington, VA |  |  |  | 1.07
[6 empty] | Divided by 2021 DoD ACF for Arlington, VA |  |  |  | 1.08
[9 empty] | PUC | 82.1122 | SF
[6 empty] | PUC with Military Cost Premium |  |  | 1.1932 | 97.9792 | SF
[5 empty] | Inflated from FY21 to FY22 |  |  |  | 1.0834 | 106.1507 | SF
[6 empty] | Inflated from FY22 to FY23 |  |  | 1.1214 | 119.0373 | SF
FAC | 2261 | Ammunition Production Plant |  | UM = | SF | RPAD Average Size | 7689.2428 | Source | Marshall and Swift Valuation, October 2022
Section | TASK |  |  | Unit Cost | Units | Conversion |  | Extended Cost | Current Cost Multiplier | Adjusted Cost
14/15 | Industrials, Heavy (Process) Manufacturing Building, Class A, Average, includes craneway (Deduct $3.15 / SF for no included elevator) |  |  | 201.85 | SF |  |  | 201.85 | 1.13 | 228.0905 | SF
14/37 | Sprinkler, 10,000 SF, Dry System, Average |  |  | 5.38 | SF |  |  | 5.38 | 1.13 | 6.0794 | SF
14/37 | Add 15% for Hazard occupancy sprinkler |  |  | 0.807 | SF |  |  | 0.807 | 1.13 | 0.91191 | SF
14/37 | Add Early Suppression Fast Response (ESFR) sprinkler and pump |  |  | 2.485 | SF |  |  | 2.485 | 1.13 | 2.808 | SF
58/6 | Bridge Crane, 10 Ton, 1 EA, Span = 75 ft |  |  | 204000 | EA |  |  | 26.5306 | 1.26 | 33.4285 | SF
55/5 | Overhead door, roll-up, 10x12 ft, 4 EA |  |  | 30.625 | SF | 480 | SF Total | 1.9118 | 1.22 | 2.3323 | SF
55/5 | Overhead door, electrical operator, 4 EA |  |  | 2435 | EA |  |  | 1.2667 | 1.22 | 1.5454 | SF
65/12 | Dock bumpers, 10 LF per door |  |  | 72.38 | LF | 40 | LF per UM | 0.37653 | 1.12 | 0.42171 | SF
[9 empty] | Sum | 275.6178 | SF
[5 empty] | Normalizing for Location | Marshall and Swift Local Multiplier for Arlington, VA |  |  |  | 1.04
[6 empty] | Divided by 2023 DoD ACF for Arlington, VA |  |  |  | 1.05
[9 empty] | PUC | 272.9929 | SF
[6 empty] | PUC with Military Cost Premium. |  |  | 1.1932 | 325.7448 | SF
FAC | 2262 | Ammunition Production Facility |  | UM = | SF | RPAD Average Size | 3112 | Source | Marshall and Swift Valuation, October 2020
Section | TASK |  |  | Unit Cost | Units | Conversion |  | Current Cost Multiplier |  | Adjusted Cost
14/15 | Industrials, Heavy (Process) Manufacturing, Class A, Average, including craneway (Deduct $2.51 for no included elevator) |  |  | 161.49 | SF |  |  | 1.01 |  | 163.1049 | SF
14/37 | Sprinkler, Wet System, 2,500 SF, Average |  |  | 3.95 | SF |  |  | 1.01 |  | 3.9895 | SF
14/37 | Hazard occupancy sprinkler (Add 15% of system unit cost) |  |  | 0.5925 | SF |  | 0.5925 | 1.01 |  | 0.59842 | SF
14/37 | Sprinkler Early Suppression Fast Response system and pump |  |  | 2.01 | SF |  | 2.01 | 1.01 |  | 2.0301 | SF
[9 empty] | Sum | 167.0944 | SF
[5 empty] | Normalizing for Location | Marshall and Swift Local Multiplier for Arlington, VA |  |  |  | 1.08
[6 empty] | Divided by 2021 DoD ACF for Arlington, VA |  |  |  | 1.08
[9 empty] | PUC | 167.0944 | SF
[6 empty] | PUC with Military Cost Premium |  |  | 1.0906 | 182.2249 | SF
[5 empty] | Inflated from FY21 to FY22 |  |  |  | 1.0834 | 197.4224 | SF
[6 empty] | Inflated from FY22 to FY23 |  |  | 1.1214 | 221.3895 | SF
FAC | 2264 | Ammunition Demilitarization Plant |  | UM = | SF | RPAD Average Size | 4935.19 | Source | USACE PAX Newsletter 3.2.2, 20 March 2009
CATCODE | Description |  |  | Unit Cost | Reference Size | UM |  | Inflation Adjustment by MILCON Index |  | Adjusted Cost
21630 | Ammunition Demilitarization Facility |  |  | 1064 | 82500 | SF |  | 1.6733 |  | 1780.3811 | SF
[9 empty] | PUC | 1780.3811 | SF
FAC | 2265 | Ammunition Demilitarization Facility |  | UM = | EA | Design Size | 1 | Source | USACE PAX Newsletter 3.2.2, 31 March 2023
Section | TASK |  |  | Unit Cost | Units | Conversion |  | Inflation Adjustment by MILCON Index |  | Adjusted Cost
93210 | Site Clearing & Grading - Fill, dumped material, spread, by dozer, excludes compaction |  |  | 6.42 | CY | 55.5556 | CY to EA | 0.93772 |  | 334.4532 | EA
93410 | Backfill, 6" to 12" lifts, dozer backfilling, compaction with sheepsfoot roller |  |  | 11.04 | CY | 55.5556 | CY to EA | 0.93772 |  | 575.1345 | EA
93410 | Fine Grading for Small Irregular Areas, To 15,000 SY |  |  | 8.82 | SY | 166.6667 | SY to EA | 0.93772 |  | 1378.4475 | EA
93210 | Bank Run Gravel, Spread with 200 HP Dozer, no Compaction, 8" lift |  |  | 67.17 | CY | 55.5556 | CY to EA | 0.93772 |  | 3499.2561 | EA
[9 empty] | SUM | 5787.2913 | EA
| Average size derived from 2022 RPAD (5 Assets): 50 FT * 30 FT = (1,500 SF) |  |  | 166.6667 | SY |  |  |  | PUC | 5787.2913 | EA
FAC | 2271 | Electronic and Communication Production Plant |  | UM = | SF | RPAD Average Size | 56474 | Source | Marshall and Swift Valuation, October 2020
Section | TASK |  |  | Unit Cost | Units | Conversion |  | Current Cost Multiplier |  | Adjusted Cost
14/14 | Industrials, Light Manufacturing, Class B, Average, including elevator; no craneway included (Deduct $2.40 for no included elevator) |  |  | 77.6 | SF |  |  | 1.01 |  | 78.376 | SF
14/37 | Sprinkler, Dry System, 60,000 SF, Average |  |  | 3.2 | SF |  |  | 1.01 |  | 3.232 | SF
[9 empty] | Sum | 81.608 | SF
[5 empty] | Normalizing for Location | Marshall and Swift Local Multiplier for Arlington, VA |  |  |  | 1.1
[6 empty] | Divided by 2021 DoD ACF for Arlington, VA |  |  |  | 1.08
[9 empty] | PUC | 83.1193 | SF
[6 empty] | PUC with Military Cost Premium |  |  | 1.1932 | 99.1809 | SF
[5 empty] | Inflated from FY21 to FY22 |  |  |  | 1.0834 | 107.4525 | SF
[6 empty] | Inflated from FY22 to FY23 |  |  | 1.1214 | 120.4973 | SF
FAC | 2281 | Miscellaneous Support Production Plant |  | UM = | SF | RPAD Average Size | 6551 | Source | Marshall and Swift Valuation, October 2020
Section | TASK |  |  | Unit Cost | Units | Conversion |  | Current Cost Multiplier |  | Adjusted Cost
14/14 | Industrials, Light Manufacturing, Class B, Average, including elevator; no craneway included (Deduct $2.40 for no included elevator) |  |  | 77.6 | SF |  |  | 1.01 |  | 78.376 | SF
58/6 | Bridge Crane, 10 Ton capacity, 50 FT span, 1 EA |  |  | 141000 | EA | 6551 | SF Conversion | 1.02 |  | 21.9539 | SF
58/6 | Craneway, 144 LF x 2 = 288 LF |  |  | 255.5 | LF | 288 | per UM | 1.02 |  | 0.9049 | SF
58/6 | Craneway electrical conductor assembly |  |  | 35.75 | LF | 288 | per UM | 1.02 |  | 0.12661 | SF
14/37 | Sprinkler, Dry System, 10,000 SF, Average |  |  | 4.38 | SF |  |  | 1.01 |  | 4.4238 | SF
[9 empty] | Sum | 105.7852 | SF
[5 empty] | Normalizing for Location | Marshall and Swift Local Multiplier for Arlington, VA |  |  |  | 1.1
[6 empty] | Divided by 2021 DoD ACF for Arlington, VA |  |  |  | 1.08
[9 empty] | PUC | 107.7442 | SF
[6 empty] | PUC with Military Cost Premium |  |  | 1.1932 | 128.5642 | SF
[5 empty] | Inflated from FY21 to FY22 |  |  |  | 1.0834 | 139.2865 | SF
[6 empty] | Inflated from FY22 to FY23 |  |  | 1.1214 | 156.1958 | SF
FAC | 2291 | Construction Material Production Structure |  | UM = | EA | Design Size | 1 | Source | Marshall and Swift Valuation, October 2017
Section | TASK |  |  | Unit Cost | Units | Conversion |  | Current Cost Multiplier | Inflation Adjustment - MILCON Index | Adjusted Cost
14/41 | Asphalt Plant, assume 180 tons / hour (TH) production rate (Class Average) |  |  | 9000 | TH | 180 | TH | 1.01 | 1.3545 | 2216258.9757 | EA
[9 empty] | Sum | 2216258.9757 | EA
[5 empty] | Normalizing for Location | Marshall and Swift Local Multiplier for Arlington, VA |  |  |  | 1.06
[6 empty] | Divided by 2023 DoD ACF for Arlington, VA |  |  |  | 1.05
[9 empty] | PUC | 2237366.204 | EA
[6 empty] | PUC with Military Cost Premium |  |  | 1.1234 | 2513357.3404 | EA
FAC | 3101 | RDT&E Laboratory |  | UM = | SF | RPAD Average Size | 12997 | Source | Marshall and Swift Valuation, October 2022
Section | TASK |  |  | Unit Cost | Units | Conversion |  | Extended Cost | Current Cost Multiplier | Adjusted Cost
14/17 | Laboratory Building, Class A/B, Average, with complete HVAC, including elevator |  |  | 297 | SF |  |  |  | 1.13 | 335.61 | SF
14/17 | HVAC for Labs, Moderate Climate, Average |  |  | 46.25 | SF |  |  |  | 1.13 | 52.2625 | SF
14/37 | Sprinkler, Dry System, 15,000 SF, Average |  |  | 5.02 | SF |  |  |  | 1.13 | 5.6726 | SF
14/37 | Add 15% for Hazard occupancy sprinkler |  |  | 0.753 | SF |  |  |  | 1.13 | 0.85089 | SF
14/37 | Add Early Suppression Fast Response (ESFR) sprinkler and pump |  |  | 2.485 | SF |  |  |  | 1.13 | 2.808 | SF
[9 empty] | Sum | 397.204 | SF
[5 empty] | Normalizing for Location | Marshall and Swift Local Multiplier for Arlington, VA |  |  |  | 1.04
[6 empty] | Divided by 2023 DoD ACF for Arlington, VA |  |  |  | 1.05
[9 empty] | PUC | 393.4211 | SF
[6 empty] | PUC with Military Cost Premium. |  |  | 1.3319 | 524.0165 | SF
FAC | 3102 | Medical Research Laboratory |  | UM = | SF | RPAD Average Size | 35389 | Source | Marshall and Swift Valuation, October 2021
Section | TASK |  |  | Unit Cost | Units | Conversion |  | Current Cost Multiplier |  | Adjusted Cost
14/17 | Laboratory Building, Class A/B, Average, with complete HVAC, including elevator |  |  | 242 | SF |  |  | 1.175 |  | 284.35 | SF
14/17 | HVAC for Labs, Moderate Climate, Average |  |  | 37.5 | SF |  |  | 1.175 |  | 44.0625 | SF
14/17 | Fume hood air & ventilation |  |  | 37.5 | SF |  |  | 1.175 |  | 44.0625 | SF
14/37 | Sprinkler, Dry System, 40,000 SF, Average |  |  | 3.44 | SF |  |  | 1.175 |  | 4.042 | SF
[9 empty] | Sum | 376.517 | SF
[5 empty] | Normalizing for Location | Marshall and Swift Local Multiplier for Arlington, VA |  |  |  | 1.065
[6 empty] | Divided by 2022 DoD ACF for Arlington, VA |  |  |  | 1.06
[9 empty] | PUC | 378.293 | SF
[6 empty] | PUC with Military Cost Premium |  |  | 1.3319 | 503.8667 | SF
[6 empty] | Inflated from FY22 to FY23 |  |  | 1.1214 | 565.0361 | SF
Note: "Section" refers to the Marshall & Swift (M&S) Marshall Valuation Guide (MVG) section and page which contains a profile of the facility used for this FAC as well as additional information on the features included in the MVG facility. The "Area Adjustment" is the "local multiplier" (Section 99, Pages 5 thru 10), which reflects local cost conditions and is designed to adjust the basic costs to each locality. "Current Cost Multiplier" (Section 99, Page 3) are the multipliers to update costs. Costs in each section are updated on a three-year cycle. The current cost multiplier is republished monthly and is based upon nationally recognized building cost indices. To obtain the current replacement value the cost shown in each section ("refined" by additions such as sprinklers, elevators, etc.) is multiplied by the current cost multiplier and the local multiplier; that is: Unit Cost x Current Cost Multiplier x Local Multiplier = Final Replacement Cost.
OSD Design Criteria |  |  | Unified Facilities Criteria (UFC) for Multi-Disciplinary and Facility Specific Design (4 Series) is not provided for this type of facility. The only UFC in the 4-300 Series for RDT&E facilities is UFC 4-390-01, O&M: Unmanned Pressure Test Facilities Safety Certification Manual.
Building construction material |  |  | No UFC criteria exist for component material. The reference to Marshall and Swift commercial and public utility/governmental utility buildings includes metal and masonry construction. Selection of materials incorporated into the design must be consistent with the building use category of UFC 1-200-01, "DoD Building Code;" UFC 3-600-01, "Fire Protection Engineering for Facilities;" and the International Building Code (IBC).
Facility size |  |  | The average area for this FAC is 35,389 SF IBC Group B
Fire suppression system type, quality, and coverage |  |  | • UFC 1-200-01 and UFC 3-600-01 require compliance with the IBC. • IBC Group B • Fire suppression has been included in this Replacement Unit Cost, consistent with the Fire Sprinkler Business Rule.
Inclusion of a loading dock or similar ancillary feature |  |  | No UFC requirement exists for the incorporation of a loading dock One (1) elevator is provided in consonance with the Elevator Business Rules. Elevators are included in the Marshall and Swift basic valuation for a laboratory building, Class B, average, representing this FAC.
Inclusion and capacity of overhead cranes |  |  | No UFC requirement exists for the incorporation of overhead cranes.
Established standard for components or materials |  |  | No UFC criteria exist for component material, other than those consistent with fire safety noted above in building construction material.
Applicable Business Rules |  |  | • M&S Selection Business Rule • Elevator Business Rule • Fire Sprinkler Business Rule • Overhead Crane Business Rule • MILCON Cost Premium Business Rule
Footnotes |  |  | UFC 1-200-01, "DoD Building Code," 08 October 2019, with Change 1, 01 October 2020 UFC 3-600-01, "Fire Protection Engineering for Facilities," 08 August 2016, with Change 6, 06 May 2021 IBC, 2021 edition
FAC | 3103 | Biosafety Level 3 Laboratory |  | UM = | SF | RPAD Average Size | 8154 | Source | Marshall and Swift Valuation, October 2020
Section | TASK |  |  | Unit Cost | Units | Conversion |  | Current Cost Multiplier |  | Adjusted Cost
14/17 | Laboratory Building, Class A/B, Average, with complete HVAC, including elevator (Deduct $2.64 for no included elevator) |  |  | 239.36 | SF |  |  | 1.01 |  | 241.7536 | SF
14/17 | Fume Hood air & ventilation |  |  | 37.5 | SF |  |  | 1.01 |  | 37.875 | SF
52/6 | Clean Room, 100-10 microns, prefabricated hardwall, 400 SF; Assume 6 clean rooms |  |  | 165000 | EA | 8154 | SF Conversion | 1.02 |  | 123.8411 | SF
14/37 | Sprinkler, Dry System, 10,000 SF, Average |  |  | 4.38 | SF |  |  | 1.01 |  | 4.4238 | SF
[9 empty] | Sum | 407.8935 | SF
[5 empty] | Normalizing for Location | Marshall and Swift Local Multiplier for Arlington, VA |  |  |  | 1.09
[6 empty] | Divided by 2021 DoD ACF for Arlington, VA |  |  |  | 1.08
[9 empty] | PUC | 411.6703 | SF
[6 empty] | PUC with Military Cost Premium |  |  | 1.3319 | 548.3234 | SF
[5 empty] | Inflated from FY21 to FY22 |  |  |  | 1.0834 | 594.0536 | SF
[6 empty] | Inflated from FY22 to FY23 |  |  | 1.1214 | 666.1717 | SF
FAC | 3104 | Biosafety Level 4 Laboratory |  | UM = | SF | RPAD Average Size | 417 | Source | Marshall and Swift Valuation, October 2020
Section | TASK |  |  | Unit Cost | Units | Conversion |  | Current Cost Multiplier |  | Adjusted Cost
14/17 | Laboratory Building, Class A/B, Average, with complete HVAC, including elevator (Deduct $2.64 for no included elevator) |  |  | 239.36 | SF |  |  | 1.01 |  | 241.7536 | SF
14/17 | Fume Hood air & ventilation |  |  | 37.5 | SF |  |  | 1.01 |  | 37.875 | SF
52/6 | Clean Room, 100-10 microns, prefabricated hardwall, 300 SF; Assume 1 clean room |  |  | 117000 | EA | 417 | SF Conversion | 1.02 |  | 286.1871 | SF
14/37 | Sprinkler, Dry System, 2500 SF, Average |  |  | 5.52 | SF |  |  | 1.01 |  | 5.5752 | SF
[9 empty] | Sum | 571.3909 | SF
| There is one (1) asset for FAC 3104 in the 2020 RPAD. |  |  |  | Normalizing for Location | Marshall and Swift Local Multiplier for Arlington, VA |  |  |  | 1.09
[6 empty] | Divided by 2021 DoD ACF for Arlington, VA |  |  |  | 1.08
[9 empty] | PUC | 576.6815 | SF
[6 empty] | PUC with Military Cost Premium |  |  | 1.3319 | 768.1098 | SF
[5 empty] | Inflated from FY21 to FY22 |  |  |  | 1.0834 | 832.1702 | SF
[6 empty] | Inflated from FY22 to FY23 |  |  | 1.1214 | 933.1956 | SF
FAC | 3111 | Aircraft RDT&E Facility |  | UM = | SF | RPAD Average Size | 52522.243 | Source | USACE PAX Newsletter 3.2.2, Multiple Editions
CATCODE | Description |  |  | Unit Cost | Reference Size | UM |  | Inflation Adjustment by MILCON Index |  | Adjusted Cost
31010 | Chemistry Lab (USACE PAX Newsletter, 20 March 2009) |  |  | 247 | 9000 | SF |  | 1.6733 |  | 413.3028 | SF
21110 | Aircraft Maintenance Hangar, General Purpose, up to 40 FT high |  |  | 514 | 120000 | SF |  | 0.93772 |  | 481.9878 | SF
21120 | Aircraft Component Repair Shop |  |  | 506 | 98000 | SF |  | 0.93772 |  | 474.486 | SF
21140 | Aircraft Engine Test Facility (USACE PAX Newsletter, 04 January 2011) |  |  | 229 | 26000 | SF |  | 1.5845 |  | 362.8613 | SF
[9 empty] | Average | 433.1595 | SF
[9 empty] | PUC | 433.1595 | SF
FAC | 3121 | Missile and Space RDT&E Facility |  | UM = | SF | RPAD Average Size | 9083.836 | Source | USACE PAX Newsletter 3.2.2, Multiple Editions
CATCODE | Description |  |  | Unit Cost | Reference Size | UM |  | Inflation Adjustment by MILCON Index |  | Adjusted Cost
31010 | Chemistry Lab (USACE PAX Newsletter, 20 March 2009) |  |  | 247 | 9000 | SF |  | 1.6733 |  | 413.3028 | SF
21110 | Aircraft Maintenance Hangar, General Purpose, up to 40 FT high |  |  | 514 | 120000 | SF |  | 0.93772 |  | 481.9878 | SF
21120 | Aircraft Component Repair Shop |  |  | 506 | 98000 | SF |  | 0.93772 |  | 474.486 | SF
21210 | Missile Maintenance Facility (USACE PAX Newsletter, 20 March 2009) |  |  | 208 | 10300 | SF |  | 1.6733 |  | 348.0444 | SF
[9 empty] | Average | 429.4552 | SF
[9 empty] | PUC | 429.4552 | SF
FAC | 3131 | Ship and Marine RDT&E Facility |  | UM = | SF | RPAD Average Size | 23353 | Source | Marshall and Swift Valuation, October 2020
Section | TASK |  |  | Unit Cost | Units | Conversion |  | Extended Cost | Current Cost Multiplier | Adjusted Cost
14/16 | Industrial, Engineering (Research & Development) Building, Class B, Average, including elevator |  |  | 97.5 | SF |  |  | 97.5 | 1.01 | 98.475 | SF
14/37 | Sprinkler, 30,000 SF, Dry System, Average |  |  | 3.61 | SF |  |  | 3.61 | 1.01 | 3.6461 | SF
58/6 | Bridge Crane, 10 ton, span = 75 LF, 2 EA |  |  | 177000 | EA | 15.1587 | per UM | 15.1587 | 1.02 | 15.4618 | SF
58/6 | Craneway, 200 LF x 2 = 400 LF |  |  | 255.5 | LF | 0.017128 | per UM | 4.3763 | 1.02 | 4.4638 | SF
58/6 | Craneway electrical conductor assembly |  |  | 35.75 | LF | 0.01473 | per UM | 0.52661 | 1.02 | 0.53715 | SF
55/5 | Overhead door, roll-up, 9'x9' door, 81 SF/door, 3 EA |  |  | 25.9 | SF of door | 0.2695 | per UM | 0.2695 | 1.03 | 0.27759 | SF
55/5 | Overhead door electric operator, 3 EA |  |  | 2065 | EA | 0.26528 | per UM | 0.26528 | 1.03 | 0.27323 | SF
65/12 | Dock bumpers, 10 LF, 3 EA |  |  | 816.5 | LF | 30 | LF per UM | 1.0489 | 1.03 | 1.0804 | SF
65/12 | Dock leveler, hydraulic, 3 EA |  |  | 9375 | EA | 3 | per UM | 1.2043 | 1.03 | 1.2405 | SF
65/12 | Dock seal, 10" projection, 3 EA |  |  | 835 | EA | 3 | per UM | 0.10727 | 1.03 | 0.11048 | SF
65/12 | Dock shelter, 3 EA |  |  | 2317.5 | EA | 3 | per UM | 0.29771 | 1.03 | 0.30664 | SF
[9 empty] | SUM | 125.8727 | SF
[5 empty] | Normalizing for Location | Marshall and Swift Local Multiplier for Arlington, VA |  |  |  | 1.1
[6 empty] | Divided by 2021 DoD ACF for Arlington, VA |  |  |  | 1.08
[9 empty] | PUC | 128.2037 | SF
[6 empty] | PUC with Military Cost Premium |  |  | 1.3319 | 170.7606 | SF
[5 empty] | Inflated from FY21 to FY22 |  |  |  | 1.0834 | 185.0021 | SF
[6 empty] | Inflated from FY22 to FY23 |  |  | 1.1214 | 207.4613 | SF
Note: "Section" refers to the Marshall & Swift (M&S) Marshall Valuation Guide (MVG) section and page which contains a profile of the facility used for this FAC as well as additional information on the features included in the MVG facility. The "Area Adjustment" is the "local multiplier" (Section 99, Pages 5 thru 10), which reflects local cost conditions and is designed to adjust the basic costs to each locality. "Current Cost Multiplier" (Section 99, Page 3) are the multipliers to update costs. Costs in each section are updated on a three-year cycle. The current cost multiplier is republished monthly and is based upon nationally recognized building cost indices. To obtain the current replacement value the cost shown in each section ("refined" by additions such as sprinklers, elevators, etc.) is multiplied by the current cost multiplier and the local multiplier; that is: Unit Cost x Current Cost Multiplier x Local Multiplier = Final Replacement Cost.
OSD Design Criteria |  |  | Unified Facilities Criteria (UFC) for Multi-Disciplinary and Facility Specific Design (3-101-01 Architecture; and 4-300 RDT&E Facilities do not provide guidance for this FAC.
Building construction material |  |  | No UFC criteria exist for component material. Applying the Marshall and Swift Selection Business Rule, the FAC is Marshall & Swift Class B, Average Quality.
Facility size |  |  | The average area for this FAC is 23,353 SF. The Occupancy Group assigned is B, Business.
Fire suppression system type, quality, and coverage |  |  | International Building Code Group B A fire sprinkler has been incorporated, applying the Fire Sprinkler Business Rule.
Inclusion of a loading dock or similar ancillary feature |  |  | No UFC requirement exists for the incorporation of a loading dock. As general guidance, the Commercial Real Estate Development Association (NAIOP) provides an estimate of the average number of loading docks per square foot of industrial or warehouse averaging 1 dock per 7,500 sf of floor space. For this FAC, 3 loading dock assemblies are provided. The guide specification for design of a loading dock is contained in the Unified Facilities Guide Specification (UFGS) . The average number of floors above ground is 1.63 yielding 1 elevator for the maximum number of occupants applying the Elevator Business Rule. The Marshall and Swift building selected for this FAC includes elevators as part of the unit price.
Inclusion and capacity of overhead cranes |  |  | An overhead crane is provided, applying the Overhead Crane Business Rule. A craneway is not included in the building's unit cost.
Established standard for components or materials |  |  | No UFC criteria exist for component material.
Applicable Business Rules |  |  | • M&S Selection Business Rule • Elevator Business Rule • Fire Sprinkler Business Rule • Overhead Crane Business Rule • MILCON Cost Premium Business Rule
Footnotes |  |  | UFC 3-101-01, "Architecture," 16 December 2020, with Change 1, 05 January 2021. UFC 4-300-xx (Series), Research, Development, Test and Evaluation Facilities Commercial Real Estate Development Association, NAIOP Research Foundation, “NAIOP Terms and Definitions: North American Office and Industrial Market, pg. 12. UFGS-11 13 19.13, "Loading Dock Levelers," August 2009, with Change 1, May 2019
FAC | 3141 | Tank and Automotive RDT&E Facility |  | UM = | SF | RPAD Average Size | 11285 | Source | Marshall and Swift Valuation, October 2020
Section | TASK |  |  | Unit Cost | Units | Conversion |  | Extended Cost | Current Cost Multiplier | Adjusted Cost
14/16 | Industrial, Engineering (Research & Development) Building, Class B, Average, including elevator (Deduct $2.48/SF for no included elevator) |  |  | 94.86 | SF |  |  | 94.86 | 1.01 | 95.8086 | SF
14/37 | Sprinkler, 15,000 SF, Dry System, Average |  |  | 4.08 | SF |  |  | 4.08 | 1.01 | 4.1208 | SF
58/6 | Bridge Crane, 10 ton, span = 75 LF |  |  | 177000 | EA | 15.6845 | per UM | 15.6845 | 1.02 | 15.9982 | SF
58/6 | Craneway, 175 LF x 2 = 350 LF |  |  | 255.5 | LF | 0.030483 | per UM | 7.7884 | 1.02 | 7.9442 | SF
58/6 | Craneway electrical conductor assembly |  |  | 35.75 | LF | 0.030483 | per UM | 1.0898 | 1.02 | 1.1116 | SF
55/5 | Overhead door, roll-up, 9 FT x 9 FT door, 81 SF/door |  |  | 25.9 | SF of door | 0.5577 | per UM | 0.5577 | 1.03 | 0.57444 | SF
55/5 | Overhead door electric operator |  |  | 2065 | EA | 0.54896 | per UM | 0.54896 | 1.03 | 0.56543 | SF
65/12 | Dock bumpers, 10 lf, 3 EA |  |  | 816.5 | LF | 30 | LF per UM | 2.1706 | 1.03 | 2.2357 | SF
65/12 | Dock leveler, hydraulic, 3 EA |  |  | 9375 | EA | 3 | per UM | 2.4922 | 1.03 | 2.567 | SF
65/12 | Dock seal, 10" projection, 3 EA |  |  | 835 | EA | 3 | per UM | 0.22198 | 1.03 | 0.22864 | SF
65/12 | Dock shelter, 3 EA |  |  | 2317.5 | EA | 3 | per UM | 0.61608 | 1.03 | 0.63457 | SF
[9 empty] | SUM | 131.7891 | SF
[5 empty] | Normalizing for Location | Marshall and Swift Local Multiplier for Arlington, VA |  |  |  | 1.1
[6 empty] | Divided by 2021 DoD ACF for Arlington, VA |  |  |  | 1.08
[9 empty] | PUC | 134.2297 | SF
[6 empty] | PUC with Military Cost Premium |  |  | 1.3319 | 178.7869 | SF
[5 empty] | Inflated from FY21 to FY22 |  |  |  | 1.0834 | 193.6978 | SF
[6 empty] | Inflated from FY22 to FY23 |  |  | 1.1214 | 217.2127 | SF
FAC | 3151 | Weapons RDT&E Facility |  | UM = | SF | RPAD Average Size | 9811.0075 | Source | Marshall and Swift Valuation, October 2022
Section | TASK |  |  | Unit Cost | Units | Conversion |  | Extended Price | Current Cost Multiplier | Adjusted Cost
14/17 | Laboratory Building, Class A/B, Average, with complete HVAC, including elevator |  |  | 297 | SF |  |  |  | 1.13 | 335.61 | SF
14/17 | HVAC for Labs, Moderate Climate, Average |  |  | 46.25 | SF |  |  |  | 1.13 | 52.2625 | SF
14/37 | Sprinkler, Dry System, 10,000 SF, Average |  |  | 5.38 | SF |  |  |  | 1.13 | 6.0794 | SF
14/37 | Add 15% for Hazard occupancy sprinkler |  |  | 0.807 | SF |  |  |  | 1.13 | 0.91191 | SF
14/37 | Add Early Suppression Fast Response (ESFR) sprinkler and pump |  |  | 2.485 | SF |  |  |  | 1.13 | 2.808 | SF
58/6 | Bridge Crane, 10 Ton, 1 EA, Span = 50 FT |  |  | 162000 | EA | 9811.0075 | SF Conversion |  | 1.26 | 20.8052 | SF
58/6 | Craneway, 10 Ton, 75 LF x 2 = 150 LF |  |  | 294 | LF | 0.015289 | LF to UM |  | 1.26 | 5.6636 | SF
58/6 | Craneway electrical conductor |  |  | 41.125 | LF | 0.015289 | LF to UM |  | 1.26 | 0.79224 | SF
55/5 | Overhead door, roll-up, 10x12 ft, 4 EA |  |  | 30.625 | SF | 480 | SF Total | 1.4983 | 1.22 | 1.8279 | SF
55/5 | Overhead door, electrical operator, 4 EA |  |  | 2435 | EA |  |  | 0.99276 | 1.22 | 1.2112 | SF
65/12 | Dock bumpers, 10 LF per door |  |  | 72.38 | LF | 40 | LF per UM | 0.2951 | 1.12 | 0.33051 | SF
[9 empty] | Sum | 428.3026 | SF
[5 empty] | Normalizing for Location | Marshall and Swift Local Multiplier for Arlington, VA |  |  |  | 1.04
[6 empty] | Divided by 2023 DoD ACF for Arlington, VA |  |  |  | 1.05
[9 empty] | PUC | 424.2235 | SF
[8 empty] | PUC with Military Cost Premium | 1.3319 | 565.0437 | SF
FAC | 3161 | Ammunition, Explosive and Toxic RDT&E Facility |  | UM = | SF | RPAD Average Size | 3642 | Source | Marshall and Swift Valuation, October 2022
Section | TASK |  |  | Unit Cost | Units | Conversion |  | Extended Price | Current Cost Multiplier | Adjusted Cost
14/17 | Laboratory Building, Class A/B, Average, with complete HVAC, excluding elevator |  |  | 293.68 | SF |  |  |  | 1.13 | 331.8584 | SF
14/17 | HVAC for Labs, Moderate Climate, Average |  |  | 46.25 | SF |  |  |  | 1.13 | 52.2625 | SF
14/37 | Sprinkler, Dry System, 2,500 SF, Average |  |  | 6.79 | SF |  |  |  | 1.13 | 7.6727 | SF
14/37 | Add 15% for Hazard occupancy sprinkler |  |  | 1.0185 | SF |  |  |  | 1.13 | 1.1509 | SF
14/37 | Add Early Suppression Fast Response (ESFR) sprinkler and pump |  |  | 2.485 | SF |  |  |  | 1.13 | 2.808 | SF
65/3 | Fume Hood Unit 4 EA |  |  | 8150 | EA |  |  | 8.9511 | 1.12 | 10.0253 | SF
55/5 | Overhead door, roll-up, 10x12 ft, 2 EA |  |  | 30.625 | SF | 240 | SF Total | 2.0181 | 1.22 | 2.4621 | SF
55/5 | Overhead door, electrical operator, 2 EA |  |  | 2435 | EA |  |  | 1.3372 | 1.22 | 1.6314 | SF
65/12 | Dock bumpers, 10 LF per door |  |  | 72.38 | LF | 20 | LF per UM | 0.39747 | 1.12 | 0.44517 | SF
[9 empty] | Sum | 410.3165 | SF
[5 empty] | Normalizing for Location | Marshall and Swift Local Multiplier for Arlington, VA |  |  |  | 1.04
[6 empty] | Divided by 2023 DoD ACF for Arlington, VA |  |  |  | 1.05
[9 empty] | PUC | 406.4087 | SF
[8 empty] | PUC with Military Cost Premium | 1.3319 | 541.3153 | SF
FAC | 3171 | Electronic and Communication RDT&E Facility |  | UM = | SF | RPAD Average Size | 10554.285 | Source | Marshall and Swift Valuation, October 2022
Section | TASK |  |  | Unit Cost | Units | Conversion |  | Extended Cost | Current Cost Multiplier | Adjusted Cost
14/16 | Industrial, Engineering (Research & Development) Building, Class B, Average, including elevator (Deduct $3.32/SF for no included elevator) |  |  | 113.68 | SF |  |  | 113.68 | 1.14 | 129.5952 | SF
14/37 | Sprinkler, 10,000 SF, Dry System, Average |  |  | 5.38 | SF |  |  | 5.38 | 1.14 | 6.1332 | SF
55/5 | Overhead door, roll-up, 10x12 ft, 2 EA |  |  | 30.625 | SF | 240 | SF Total | 0.6964 | 1.22 | 0.84961 | SF
55/5 | Overhead door, electrical operator, 2 EA |  |  | 2435 | EA |  |  | 0.46142 | 1.22 | 0.56294 | SF
65/12 | Dock bumpers, 10 LF per door |  |  | 72.38 | LF | 20 | LF per UM | 0.13716 | 1.12 | 0.15362 | SF
65/12 | Dock leveler, hydraulic, 2 EA |  |  | 11650 | EA | 2 | per UM | 2.2076 | 1.12 | 2.4726 | SF
[9 empty] | SUM | 139.7671 | SF
[5 empty] | Normalizing for Location | Marshall and Swift Local Multiplier for Arlington, VA |  |  |  | 1.08
[6 empty] | Divided by 2023 DoD ACF for Arlington, VA |  |  |  | 1.05
[9 empty] | PUC | 143.7605 | SF
[8 empty] | PUC with Military Cost Premium | 1.3319 | 191.4815 | SF
FAC | 3181 | Propulsion RDT&E Facility |  | UM = | SF | RPAD Average Size | 10146.9545 | Source | Marshall and Swift Valuation, October 2022
Section | TASK |  |  | Unit Cost | Units | Conversion |  | Extended Price | Current Cost Multiplier | Adjusted Cost
14/17 | Laboratory Building, Class A/B, Average, with complete HVAC, excluding elevator |  |  | 293.68 | SF |  |  |  | 1.13 | 331.8584 | SF
14/17 | HVAC for Labs, Moderate Climate, Average |  |  | 46.25 | SF |  |  |  | 1.13 | 52.2625 | SF
14/37 | Sprinkler, Dry System, 2,500 SF, Average |  |  | 6.79 | SF |  |  |  | 1.13 | 7.6727 | SF
14/37 | Add 15% for Hazard occupancy sprinkler |  |  | 1.0185 | SF |  |  |  | 1.13 | 1.1509 | SF
14/37 | Add Early Suppression Fast Response (ESFR) sprinkler and pump |  |  | 2.485 | SF |  |  |  | 1.13 | 2.808 | SF
55/5 | Overhead door, roll-up, 10x12 ft, 2 EA |  |  | 30.625 | SF | 240 | SF Total | 0.72436 | 1.22 | 0.88371 | SF
55/5 | Overhead door, electrical operator, 2 EA |  |  | 2435 | EA |  |  | 0.47995 | 1.22 | 0.58554 | SF
65/12 | Dock bumpers, 10 LF per door |  |  | 72.38 | LF | 20 | LF per UM | 0.14266 | 1.12 | 0.15978 | SF
58/6 | Bridge Crane, 10 Ton, 1 EA, Span = 50 FT |  |  | 162000 | EA | 10146.9545 | SF Conversion |  | 1.26 | 20.1164 | SF
58/6 | Craneway, 10 Ton, 75 LF x 2 = 150 LF |  |  | 294 | LF | 0.014783 | LF to UM |  | 1.26 | 5.4761 | SF
58/6 | Craneway electrical conductor |  |  | 41.125 | LF | 0.014783 | LF to UM |  | 1.26 | 0.76601 | SF
[9 empty] | Sum | 423.7401 | SF
[5 empty] | Normalizing for Location | Marshall and Swift Local Multiplier for Arlington, VA |  |  |  | 1.04
[6 empty] | Divided by 2023 DoD ACF for Arlington, VA |  |  |  | 1.05
[9 empty] | PUC | 419.7045 | SF
[8 empty] | PUC with Military Cost Premium | 1.2969 | 544.3277 | SF
FAC | 3191 | Miscellaneous Item and Equipment RDT&E Facility |  | UM = | SF | RPAD Average Size | 8995.2765 | Source | Marshall and Swift Valuation, October 2022
Section | TASK |  |  | Unit Cost | Units | Conversion |  | Extended Cost | Current Cost Multiplier | Adjusted Cost
14/16 | Industrial, Engineering (Research & Development) Building, Class B, Average, including elevator (Deduct $3.32 for no included elevator) |  |  | 113.68 | SF |  |  | 113.68 | 1.14 | 129.5952 | SF
14/37 | Sprinkler, 10,000 SF, Dry System, Average |  |  | 5.38 | SF |  |  | 5.38 | 1.01 | 5.4338 | SF
14/37 | Add 15% for Hazard occupancy sprinkler |  |  | 0.807 | SF |  |  |  | 1.13 | 0.91191 | SF
58/6 | Bridge Crane, 10 Ton, 1 EA, Span = 50 FT |  |  | 162000 | EA | 8995.2765 | SF Conversion |  | 1.26 | 22.6919 | SF
58/6 | Craneway, 10 Ton, 75 LF x 2 = 150 LF |  |  | 294 | LF | 0.016675 | LF to UM |  | 1.26 | 6.1772 | SF
58/6 | Craneway electrical conductor |  |  | 41.125 | LF | 0.016675 | LF to UM |  | 1.26 | 0.86408 | SF
55/5 | Overhead door, roll-up, 10x12 ft, 4 EA |  |  | 30.625 | SF | 480 | SF Total | 1.6342 | 1.22 | 1.9937 | SF
55/5 | Overhead door, electrical operator, 4 EA |  |  | 2435 | EA |  |  | 1.0828 | 1.22 | 1.321 | SF
65/12 | Dock bumpers, 10 LF per door |  |  | 72.38 | LF | 40 | LF per UM | 0.32186 | 1.12 | 0.36048 | SF
[9 empty] | SUM | 169.3493 | SF
[5 empty] | Normalizing for Location | Marshall and Swift Local Multiplier for Arlington, VA |  |  |  | 1.08
[6 empty] | Divided by 2023 DoD ACF for Arlington, VA |  |  |  | 1.05
[9 empty] | PUC | 174.1879 | SF
[8 empty] | PUC with Military Cost Premium | 1.3319 | 232.0092 | SF
FAC | 3201 | Underwater RDT&E Facility |  | UM = | SF | RPAD Average Size | 10205 | Source | Marshall and Swift Valuation, October 2020
Section | TASK |  |  | Unit Cost | Units | Conversion |  | Extended Cost | Current Cost Multiplier | Adjusted Cost
14/16 | Industrial, Engineering (Research & Development) Building, Class B, Average, including elevator |  |  | 97.5 | SF |  |  | 97.5 | 1.01 | 98.475 | SF
14/37 | Sprinkler, 10,000 SF, Dry System, Average |  |  | 4.38 | SF |  |  | 4.38 | 1.01 | 4.4238 | SF
58/6 | Bridge crane, 10 Ton, 50 FT span |  |  | 141000 | EA | 13.8168 | per UM | 13.8168 | 1.02 | 14.0931 | SF
58/6 | Craneway, 10 Ton, 100 FT x 2 = 200 FT |  |  | 255.5 | LF | 5.0073 | per UM | 5.0073 | 1.02 | 5.1075 | SF
58/6 | Craneway electrical conductor assembly, 200 LF |  |  | 35.75 | LF | 0.70064 | per UM | 0.70064 | 1.02 | 0.71465 | SF
55/5 | Overhead door, roll-up, 81 SF/door |  |  | 25.9 | SF | 2097.9 |  | 0.20558 | 1.03 | 0.21174 | SF
55/5 | Overhead door electric operation |  |  | 2065 |  | 2065 |  | 0.20235 | 1.03 | 0.20842 | SF
65/12 | Dock bumpers, 10 LF, 1EA |  |  | 58.25 | LF | 10 | LF per UM | 0.05708 | 1.03 | 0.058792 | SF
65/12 | Dock leveler, hydraulic, 1 EA |  |  | 9375 | EA | 1 | per UM | 0.91867 | 1.03 | 0.94623 | SF
65/12 | Dock seal, 10" projection, 1 EA |  |  | 835 | EA | 1 | per UM | 0.081823 | 1.03 | 0.084277 | SF
65/12 | Dock shelter, 1 EA |  |  | 2317.5 | EA | 1 | per UM | 0.22709 | 1.03 | 0.23391 | SF
[9 empty] | SUM | 124.5574 | SF
[5 empty] | Normalizing for Location | Marshall and Swift Local Multiplier for Arlington, VA |  |  |  | 1.1
[6 empty] | Divided by 2021 DoD ACF for Arlington, VA |  |  |  | 1.08
[9 empty] | PUC | 126.864 | SF
[6 empty] | PUC with Military Cost Premium |  |  | 1.3319 | 168.9763 | SF
[5 empty] | Inflated from FY21 to FY22 |  |  |  | 1.0834 | 183.0689 | SF
[6 empty] | Inflated from FY22 to FY23 |  |  | 1.1214 | 205.2935 | SF
Note: "Section" refers to the Marshall & Swift (M&S) Marshall Valuation Guide (MVG) section and page which contains a profile of the facility used for this FAC as well as additional information on the features included in the MVG facility. The "Area Adjustment" is the "local multiplier" (Section 99, Pages 5 thru 10), which reflects local cost conditions and is designed to adjust the basic costs to each locality. "Current Cost Multiplier" (Section 99, Page 3) are the multipliers to update costs. Costs in each section are updated on a three-year cycle. The current cost multiplier is republished monthly and is based upon nationally recognized building cost indices. To obtain the current replacement value the cost shown in each section ("refined" by additions such as sprinklers, elevators, etc.) is multiplied by the current cost multiplier and the local multiplier; that is: Unit Cost x Current Cost Multiplier x Local Multiplier = Final Replacement Cost.
OSD Design Criteria |  |  | Unified Facilities Criteria (UFC) for Multi-Disciplinary and Facility Specific Design (UFC 3-101-01, Architecture; and UFC 4-300 (series), Research, Development, Test, & Evaluation (RDT&E Facilities)), do not provide guidance for this FAC.
Building construction material |  |  | No UFC criteria exist for component material. Applying the Marshall and Swift Selection Business Rule, the FAC is MVG RDT&E Building. Class B, Average Quality.
Facility size |  |  | The average area for this FAC is 10,205 SF. The Occupancy Group assigned is B, Business.
Fire suppression system type, quality, and coverage |  |  | International Building Code Group B. A fire sprinkler has been incorporated.
Inclusion of a loading dock or similar ancillary feature |  |  | No UFC requirement exists for the incorporation of a loading dock. As general guidance, the Commercial Real Estate Development Association (NAIOP) provides an estimate of the average number of loading docks per square foot of industrial or warehouse averaging 1 dock per 7,500 sf of floor space. For this FAC, 1 loading dock assembly is provided. The guide specification for design of a loading dock is contained in the Unified Facilities Guide Specification. The average number of floors is 1.90 yielding 1 elevators for the maximum number of occupants applying the Elevator Business Rule. The Marshall and Swift RDT&E building, type 392, Class B building includes an elevator in the basic square foot cost.
Inclusion and capacity of overhead cranes |  |  | One overhead crane is provided, applying the Overhead Crane Business Rule. A craneway is not included in the building's unit cost.
Established standard for components or materials |  |  | No UFC criteria exist for component material.
Applicable Business Rules |  |  | • M&S Selection Business Rule • Elevator Business Rule • Fire Sprinkler Business Rule • Overhead Crane Business Rule • MILCON Cost Premium Business Rule
Footnotes |  |  | UFC 3-101-01, "Architecture," 16 December 2020, with Change 1, 05 January 2021. Commercial Real Estate Development Association, NAIOP Research Foundation, “NAIOP Terms and Definitions: North American Office and Industrial Market," pg. 12. UFGS-11 13 19.13, "Loading Dock Levelers," August 2009, with Change 1, May 2019
FAC | 3211 | RDT&E Technical Service Facility |  | UM = | SF | RPAD Average Size | 14691 | Source | Set Equal to FAC 3101
| Description |  |  | Unit Cost | Units | Conversion |  | Area Adjustment | Inflation Adjustment | PUC
| FAC 3101 |  |  | 524.0165 |  |  |  |  | N/A | 524.0165 | SF
FAC | 3711 | RDT&E Range Building |  | UM = | SF | RPAD Average Size | 3167.0801 | Source | USACE PAX Newsletter 3.2.2, 31 March 2023
CATCODE | Description |  |  | Unit Cost | Reference Size |  |  | Inflation Adjustment by MILCON Index |  | Adjusted Cost
17123 | Range Classroom Building |  |  | 481 | 800 |  |  | 0.93772 |  | 451.043 | SF
17213 | Mission Command Training Center |  |  | 616 | 46000 |  |  | 0.93772 |  | 577.6351 | SF
[9 empty] | Average | 514.3391 | SF
[9 empty] | PUC | 514.3391 | SF
FAC | 3712 | RDT&E Range Facility |  | UM = | EA | Design Size | 1 | Source | USACE PAX Newsletter 3.2.2, Multiple Editions
CATCODE | Description |  |  | Unit Cost | Reference Size | UM |  | Inflation Adjustment by MILCON Index |  | Adjusted Cost
62010 | Underground Administrative Facility (USACE PAX Newsletter, 20 March 2009) |  |  | 235 | 230 | SF |  | 1.6733 |  | 90441.3517 | EA
17971 | Control Tower - Standard Small Arms (USACE PAX Newsletter, 31 March 2023) |  |  | 882949 | 1 | EA |  | 0.93772 |  | 827958.3705 | EA
FAC 1321 | Communications Facility (Marshall and Swift Valuation, October 2022) |  |  | 40536.6451 | 1 | EA |  |  |  | 40536.6451 | EA
[9 empty] | Sum | 958936.3673 | EA
[9 empty] | PUC | 958936.3673 | EA
FAC | 3713 | RDT&E Range Complex |  | UM = | EA | Design Size | 1 | Source | USACE PAX Newsletter 3.2.2, Multiple Editions
CATCODE | Description |  |  | Unit Cost | Reference Size | UM |  | Inflation Adjustment by MILCON Index |  | Adjusted Cost
17123 | Combined ROC/AAR-Digital Range (USACE PAX Newsletter, 04 January 2011) |  |  | 207 | 2576 | SF |  | 1.5845 |  | 844931.3312 | EA
62010 | Underground Administrative Facility (USACE PAX Newsletter, 20 Mar 2009) |  |  | 235 | 230 | SF |  | 1.6733 |  | 90441.3517 | EA
17971 | Control Tower - Standard Small Arms (USACE PAX Newsletter, 31 March 2023) |  |  | 882949 | 1 | EA |  | 0.93772 |  | 827958.3705 | EA
85110 | 8" Thick Reinforced Concrete Pavement, 4,500 PSI, 12-FT pass (USACE PAX Newsletter, 31 March 2023) |  |  | 148.53 | 147 | SY |  | 0.93772 |  | 20474.0801 | EA
FAC 1321 | Communications Facility (Marshall and Swift Valuation / October 2022) |  |  | 40536.6451 | 1 | EA |  |  |  | 40536.6451 | EA
[8 empty] | Sum | PUC | 1824341.7786 | EA
FAC | 3901 | Miscellaneous RDT&E Facility |  | UM = | EA | RPAD Average Size | 1 | Source | Set Equal to FAC 3712
| Description |  |  | Unit Cost | Units | Conversion |  | Area Adjustment | Inflation Adjustment | PUC
| FAC 3712 |  |  | 958936.3673 | EA |  |  |  | N/A | 958936.3673 | EA
FAC | 3902 | RDT&E Area |  | UM = | AC | RPAD Average Size | 16877 | Source | No Replacement Cost Defined
| Description |  |  | Unit Cost | Units | Conversion |  | Area Adjustment | Inflation Adjustment | PUC
| N/A | [7 empty] | N/A | N/A | AC
FAC | 3903 | Aerodynamic Wind Tunnel |  | UM = | EA | RPAD Average Size | 1 | Source | NASA Construction Data, FY21
CATCODE | Description |  |  | Unit Cost | Units | Conversion |  | Area Adjustment | Inflation Adjustment | PUC
| Construction of new Wind Tunnel FY21 |  |  | 43156724 | EA |  |  | 0.9 | 1.2153 | 47202714.8549 | EA
[8 empty] | PUC with Military Cost Premium | 1.2185 | 57517094.2146 | EA
Cost from Contract award 47PD0321C0004; construction of Flight Dynamics Research Facility, NASA Langley Research Center, Hampton, VA; September 2021
FAC | 3904 | Propulsion Engine Test Cell |  | UM = | EA | RPAD Average Size | 24564 | Source | USACE PAX Newsletter 3.2.2, 4 Jan 2011; MILCON Projects
CATCODE | Description |  |  | Unit Price | Units | Conversion |  | Area Adjustment | Inflation Adjustment | Adjusted Cost
21140 | Aircraft Engine Test Facility |  |  | 229 | SF | 24564 | SF to EA |  | 1.5845 | 24794.5845 | EA
MILCON | Engine Test Cell |  |  | 9590000 | EA |  |  | 0.98 | 1.6556 | 16200866.0268 | EA
MILCON | Engine Test Cell |  |  | 7130000 | EA |  |  | 1 | 1.284 | 9154643.3387 | EA
[9 empty] | Average | 8460101.3167 | EA
| RPAD Average Size from 2022 RPAD average facility dimensions (276 FT * 89 FT); 13 Assets. |  |  |  |  | Military Cost Premium not applied as cost derived from MILCON |  |  | PUC | 8460101.3167 | EA
Cost from MILCON project P-670, Construct Jet Engine Test Cell, MCAS New River, FY2008, and MILCON Project MCAS Cherry Point P990 F-35 Engine Test Facility June 2019
FAC | 4111 | Bulk Liquid Fuel Storage |  | UM = | BL | Design Size | 50000 | Source | PACES 1.4
Assembly | Description |  |  | Quantity | UM | Material | Labor | Equipment | Sub Bid | Total with O&P
G3060032001 | Earthwork, Vertical Abv Grd Tank |  |  | 5162 | CY | 139001.3393 | 10594.0516 | 14897.9158 | 0 | 164493.3068 | CY
G3060032101 | Concrete, Vertical Abv Grd Tank |  |  | 151 | CY | 75801.5432 | 78149.7795 | 3211.2116 | 0 | 157162.5343 | CY
G3060032201 | Pipes And Fittings, Vertical Abv Grd Tank |  |  | 1178 | LF | 74591.3582 | 26612.4617 | 0 | 0 | 101203.82 | LF
G3060032301 | Electrical, Vertical Abv Grd Tank |  |  | 12756.41 | LF | 253694.1898 | 190372.7434 | 0 | 0 | 444066.9332 | LF
G3060032401 | Controls, Vertical Abv Grd Tank |  |  | 63 | EA | 43903.6171 | 8865.1086 | 1045.386 | 0 | 53814.1117 | EA
G3060032505 | Tank, 6558200 L (55000 bbl), Vertical Abv Grd Tank |  |  | 1 | EA | 0 | 0 | 0 | 1404168.8811 | 1404168.8811 | EA
G3060032701 | Concrete Covered Berm |  |  | 951.75 | LF | 491953.786 | 52685.6571 | 70253.443 | 0 | 614892.8861 | LF
G3060032703 | Concrete Covered Basin |  |  | 42460.28 | SF | 500928.4982 | 359463.7025 | 2058.901 | 0 | 862451.1017 | SF
G3060032902 | Tank Reinforcing |  |  | 11 | TON | 42616.2538 | 7144.9423 | 1765.8728 | 0 | 51527.0689 | TON
PACES Input Parameters: Area Cost Factor (ACF) = 1.00 Midpoint of Construction: 1 October 2022 SIOH = 0 %, Contingency = 0 %, Planning and Design = 0 % | [8 empty] | Sum | 3853780.6437 | Tot
[9 empty] | PUC | 77.0756 | BL
FAC | 4112 | Large Bulk Liquid Fuel Storage |  | UM = | BL | Design Size | 150000 | Source | PACES 1.4
Assembly | Description |  |  | Quantity | UM | Material | Labor | Equipment | Sub Bid | Total with O&P
G3060032001 | Earthwork, Vertical Abv Grd Tank |  |  | 12252 | CY | 330501.8469 | 25189.3517 | 35422.5989 | 0 | 391113.7976 | CY
G3060032101 | Concrete, Vertical Abv Grd Tank |  |  | 358 | CY | 180032.1403 | 185609.309 | 7626.7748 | 0 | 373268.2242 | CY
G3060032201 | Pipes And Fittings, Vertical Abv Grd Tank |  |  | 2797 | LF | 177419.6055 | 63299.1887 | 0 | 0 | 240718.7942 | LF
G3060032301 | Electrical, Vertical Abv Grd Tank |  |  | 34696.18 | LF | 691241.2259 | 518709.1144 | 0 | 0 | 1209950.3403 | LF
G3060032401 | Controls, Vertical Abv Grd Tank |  |  | 151 | EA | 105415.0498 | 21285.6235 | 2510.0304 | 0 | 129210.7036 | EA
G3060032505 | Tank, 6558200 L (55000 bbl), Vertical Abv Grd Tank |  |  | 1 | EA | 0 | 0 | 0 | 2967902.4077 | 2967902.4077 | EA
G3060032701 | Concrete Covered Berm |  |  | 1571.76 | LF | 813867.248 | 87160.8918 | 116224.2835 | 0 | 1017252.4234 | LF
G3060032703 | Concrete Covered Basin |  |  | 115800.75 | SF | 1368579.9589 | 982085.9085 | 5625.0956 | 0 | 2356290.9629 | SF
G3060032902 | Tank Reinforcing |  |  | 30 | TON | 116431.3031 | 19520.6022 | 4824.5176 | 0 | 140776.4229 | TON
PACES Input Parameters: Area Cost Factor (ACF) = 1.00 Midpoint of Construction: 1 October 2022 SIOH = 0 %, Contingency = 0 %, Planning and Design = 0 % | [8 empty] | Sum | 8826484.0767 | Tot
[9 empty] | PUC | 58.8432 | BL
FAC | 4113 | Cut-and-Cover Bulk Liquid Fuel Storage |  | UM = | BL | Design Size | 50000 | Source | PACES 1.4
Assembly | Description |  |  | Quantity | UM | Material | Labor | Equipment | Sub Bid | Total with O&P
G3060032007 | Earthwork, Cut And Covered Tank |  |  | 7796.07 | CY | 6575415.1758 | 19659530.0932 | 22500.0377 | 0 | 26257445.3067 | CY
G3060032107 | Concrete, Cut And Covered Tank |  |  | 150 | CY | 72615.0972 | 48818.3848 | 3189.9453 | 0 | 124623.4272 | CY
G3060032207 | Pipes And Fittings, Cut And Covered Tank |  |  | 1100 | LF | 4343741.8647 | 1699642.4158 | 262042.6708 | 0 | 6305426.9513 | LF
G3060032307 | Electrical, Cut And Covered Tank |  |  | 12018.58 | LF | 181243.0517 | 141601.3959 | 0 | 0 | 322844.4476 | LF
G3060032407 | Controls, Cut And Covered Tank |  |  | 60 | EA | 41812.9687 | 8814.7989 | 995.6057 | 0 | 51623.3733 | EA
G3060032583 | Tank, 7948000 L (50000 bbl) Cut And Cover |  |  | 1 | EA | 10254.2289 | 1846.2893 | 12.8439 | 0 | 12113.362 | EA
G3060032902 | Tank Reinforcing |  |  | 1.5 | TON | 5811.3073 | 974.3103 | 240.8008 | 0 | 7026.4185 | LF
PACES Input Parameters: Area Cost Factor (ACF) = 1.00 Midpoint of Construction: 1 October 2022 SIOH = 0 %, Contingency = 0 %, Planning and Design = 0 % | [8 empty] | Sum | 33081103.2867 | Tot
[9 empty] | PUC | 661.6221 | BL
FAC | 4114 | Small Bulk Storage |  | UM = | GA | RPAD Average Size | 7476.1429 | Source | USACE PAX Newsletter 3.2.2, 31 March 2023
CATCODE | Description |  |  | Unit Cost | Reference Size | Conversion |  | Inflation Adjustment by MILCON Index |  | Adjusted Cost
84620 | Underground Storage Tanks, fiberglass, double wall, U.L. listed, 8,000 gal cap, incl. manways, slab & holddown straps |  |  | 235388.23 | 8000 |  | EA to GA | 0.93772 |  | 27.591 | GA
84620 | Above Ground Fuel Storage Tank, Concrete; Includes Pad 8,000 gallon |  |  | 122665.7 | 8000 |  | EA to GA | 0.93772 |  | 14.3783 | GA
[9 empty] | Average | 20.9846
[9 empty] | PUC | 20.9846 | GA
FAC | 4121 | Bulk Liquid Storage, Other Than Fuel |  | UM = | GA | RPAD Average Size | 34650 | Source | USACE PAX Newsletter 3.2.2, Multiple Editions
CATCODE | Description |  |  | Unit Cost | Reference Size | Conversion |  | Inflation Adjustment by MILCON Index |  | Adjusted Cost
84620 | Above Ground Fuel Storage Tank, Concrete; Includes Pad 12,000 gallon (USACE PAX 3.2.2 31 March 2023) |  |  | 161364.15 | 12000 |  | EA to GA | 0.93772 |  | 12.6095 | GA
84620 | Underground Storage Tanks, 20,000 gal cap, incl. manways, slab (USACE PAX 3.2.2 31 March 2023) |  |  | 448953.63 | 20000 |  | EA to GA | 0.93772 |  | 21.0496 | GA
84610 | Aboveground Pre-stressed Concrete Tank, Ground Water Storage Tanks (USACE Pax 3.2.2, 25 May 2022) |  |  | 255230 | 100000 |  | EA to GA | 0.95741 |  | 2.4436 | GA
[9 empty] | Average | 12.0343 | GA
[9 empty] | PUC | 12.0343 | GA
FAC | 4122 | Liquid Oxygen Storage |  | UM = | SF | RPAD Average Size | 1752.0847 | Source | USACE PAX Newsletter 3.2.2, 31 March 2023
CATCODE | Description |  |  | Reference Size | Unit Cost | Conversion |  | Inflation Adjustment by MILCON Index |  | Adjusted Cost
44220 | General Purpose (GP) Warehouse - Small (< 15,000 SF), Low-Bay (Stack Height < 16-FT ) |  |  | 5300 | 367 |  |  | 0.93772 |  | 344.143 | SF
21470 | POL Storage Bldg - TEMF |  |  | 180 | 724 |  |  | 0.93772 |  | 678.9088 | SF
|  |  | Average | 2740 |  |  |  | Average |  | 511.5259 | SF
[9 empty] | PUC | 511.5259 | SF
FAC | 4211 | Ammunition Storage, Depot and Arsenal |  | UM = | SF | RPAD Average Size | 2658.264 | Source | Table 2, UFC 3-701-1, 2 March 2023
CATCODE | Description |  |  | Reference Size | Unit Cost |  |  | Inflation Adjustment |  | Adjusted Cost
42120 | High Explosive Magazine, Large (>5,000 SF) |  |  | 8800 | 549 |  |  | NA; GUCs are as of October 2022 |  | 549 | SF
[9 empty] | PUC | 549 | SF
FAC | 4221 | Ammunition Storage, Installation |  | UM = | SF | RPAD Average Size | 2274.0796 | Source | Table 2, UFC 3-701-1, 2 March 2023
CATCODE | Description |  |  | Reference Size | Unit Cost |  |  | Inflation Adjustment |  | Adjusted Cost
GUC | High Explosive Magazine, Small (<5,000 SF) |  |  | 2700 | 909 |  |  | NA; GUCs are as of October 2022 |  | 909 | SF
[9 empty] | PUC | 909 | SF
FAC | 4222 | Ammunition Storage Shed, Installation |  | UM = | SF | RPAD Average Size | 1760 | Source | USACE PAX Newsletter 3.2.2, 31 March 2023
CATCODE | Description |  |  | Unit Cost | Reference Size | Conversion |  | Inflation Adjustment by MILCON Index |  | Adjusted Cost
44222 | Storage Shed (Covered, not Enclosed) |  |  | 233 | 2000 | SF |  | 0.93772 |  | 218.4886 | SF
[9 empty] | PUC | 218.4886 | SF
FAC | 4231 | Liquid Propellant Storage, Ammunition Related |  | UM = | GA | RPAD Average Size | 19918 | Source | Marshall and Swift Valuation, October 2022
Section | TASK |  |  |  | Units | Conversion |  | Current Cost Multiplier |  | Adjusted Cost
61/8 | Welded Steel Pressure Tank, 20,000 GA |  |  | 162000 | EA | 20000 | EA to GA Conversion | 1.36 |  | 11.016 | GA
[5 empty] | Normalizing for Location | Marshall and Swift Local Multiplier for Arlington, VA |  |  |  | 1.06
[6 empty] | Divided by 2023 DoD ACF for Arlington, VA |  |  |  | 1.05
[9 empty] | PUC | 11.1209 | GA
[8 empty] | PUC with Military Cost Premium | 1.021 | 11.3545 | GA
FAC | 4241 | Battery Storage, Weapon Related |  | UM = | SF | RPAD Average Size | 1808 | Source | USACE PAX Newsletter 3.2.2, 31 March 2023
CATCODE | Description |  |  | Unit Cost | Reference Size | UM |  | Inflation Adjustment by MILCON Index |  | Adjusted Cost
21850 | Battery Shop |  |  | 328 | 600 | SF |  | 0.93772 |  | 307.5719 | SF
43211 | Cold Storage Warehouse, w/o Processing |  |  | 684 | 1184 | SF |  | 0.93772 |  | 641.4 | SF
[9 empty] | Average | 474.486 | SF
[9 empty] | PUC | 474.486 | SF
FAC | 4311 | Cold Storage, Depot |  | UM = | SF | RPAD Average Size | 28265.0754 | Source | USACE PAX Newsletter 3.2.2, 31 March 2023
CATCODE | Description |  |  | Unit Cost | Reference Size | Conversion |  | Inflation Adjustment by MILCON Index |  | Adjusted Cost
43211 | Cold Storage Bld w/o Processing |  |  | 684 | 1184 |  |  | 0.93772 |  | 641.4 | SF
44220 | GP Warehouse, Low-Bay, Up to 16' Stack height, >15,000 SF |  |  | 261 | 26000 |  |  | 0.93772 |  | 244.7448 | SF
|  |  |  | Avreage | 13592 |  |  |  | Average | 443.0724 | SF
[9 empty] | PUC | 443.0724 | SF
FAC | 4321 | Cold Storage, Installation |  | UM = | SF | RPAD Average Size | 12764.7798 | Source | USACE PAX Newsletter 3.2.2, 31 March 2023
CATCODE | Description |  |  | Unit Cost | Reference Size | UM |  | Inflation Adjustment by MILCON Index |  | Adjusted Cost
43211 | Cold Storage Bld w/o Processing |  |  | 684 | 1184 | SF |  | 0.93772 |  | 641.4 | SF
[9 empty] | PUC | 641.4 | SF
FAC | 4411 | Covered Storage Building, Depot |  | UM = | SF | RPAD Average Size | 18222.4693 | Source | Table 2, UFC 3-701-1, 2 March 2023
CATCODE | Description |  |  | Reference Size | Unit Cost |  |  | Inflation Adjustment |  | Adjusted Cost
GUC | Warehouse/Storage Facilities: Storage Building - Large (> 15,000 SF), High Bay (Stack Height > 16 FT) |  |  | 65000 | 405 |  |  | NA; GUCs are as of October 2022 |  | 405 | SF
[9 empty] | PUC | 405 | SF
FAC | 4412 | Covered Storage Shed, Depot |  | UM = | SF | RPAD Average Size | 12121.2664 | Source | USACE PAX Newsletter 3.2.2, 31 March 2023
CATCODE | Description |  |  | Unit Cost | Reference Size | UM |  | Inflation Adjustment by MILCON Index |  | Adjusted Cost
44222 | Storage Shed (Covered, not Enclosed) |  |  | 233 | 2000 | SF |  | 0.93772 |  | 218.4886 | SF
[9 empty] | PUC | 218.4886 | SF
FAC | 4413 | Hazardous Materials Storage, Depot |  | UM = | SF | RPAD Average Size | 4299 | Source | Table 2, UFC 3-701-1, Change 5, October 2012
| Description |  |  | Unit Cost | Reference Size |  |  | Inflation Adjustment by MILCON Index |  | Adjusted Cost
GUC | Warehouse/Storage Facilities: Hazardous / Flammable Storage |  |  | 367 | 4300 |  |  | 1.6425 |  | 602.8064 | SF
[9 empty] | PUC | 602.8064 | SF
FAC | 4414 | Controlled Humidity Storage, Depot |  | UM = | SF | RPAD Average Size | 21481 | Source | Marshall and Swift Valuation, October 2021
Section | TASK |  |  | Unit Cost | Units | Conversion |  | Extended Price | Current Cost Multiplier | Adjusted Cost
14/24 | Cold Storage Facility, Class A/B, Average, Moderate Climate HVAC |  |  | 86.5 | SF |  |  |  | 1.175 | 101.6375 | SF
55/5 | Overhead door, roll-up, standard, 9'x9' doors @ 81 SF, 13 each |  |  | 30.625 | SF of door | 1053 | SF total | 1.5012 | 1.07 | 1.6063 | SF
55/5 | Overhead door electric operator |  |  | 2435 | EA | 13 | SF | 1.4736 | 1.07 | 1.5768 | SF
65/12 | Dock bumper, horizontal, 10 FT length, each door |  |  | 58.25 | EA | 130 | SF | 0.35252 | 1.21 | 0.42655 | SF
65/12 | Dock leveler, hydraulic |  |  | 9375 | EA | 13 | SF | 5.6736 | 1.21 | 6.8651 | SF
65/12 | Dock seal, 10- inch projection |  |  | 835 | EA | 13 | SF | 0.50533 | 1.21 | 0.61145 | SF
65/12 | Dock shelter |  |  | 2317.5 | EA | 13 | SF | 1.4025 | 1.21 | 1.697 | SF
14/37 | Sprinkler, Dry System, 20,000 SF, Average |  |  | 3.85 | SF |  |  |  | 1.175 | 4.5237 | SF
[9 empty] | Sum | 118.9445 | SF
[5 empty] | Normalizing for Location | Marshall and Swift Local Multiplier for Arlington, VA |  |  |  | 1.065
[6 empty] | Divided by 2022 DoD ACF for Arlington, VA |  |  |  | 1.06
[9 empty] | PUC | 119.5055 | SF
[6 empty] | PUC with Military Cost Premium |  |  | 1.1687 | 139.6653 | SF
[6 empty] | Inflated from FY22 to FY23 |  |  | 1.1214 | 156.6207 | SF
Note: "Section" refers to the Marshall & Swift (M&S) Marshall Valuation Guide (MVG) section and page which contains a profile of the facility used for this FAC as well as additional information on the features included in the MVG facility. The "Area Adjustment" is the "local multiplier" (Section 99, Pages 5 thru 10), which reflects local cost conditions and is designed to adjust the basic costs to each locality. "Current Cost Multiplier" (Section 99, Page 3) are the multipliers to update costs. Costs in each section are updated on a three-year cycle. The current cost multiplier is republished monthly and is based upon nationally recognized building cost indices. To obtain the current replacement value the cost shown in each section ("refined" by additions such as sprinklers, elevators, etc.) is multiplied by the current cost multiplier and the local multiplier; that is: Unit Cost x Current Cost Multiplier x Local Multiplier = Final Replacement Cost.
OSD Design Criteria |  |  | Unified Facilities Criteria (UFC) 4-440-01, "Warehouse and Storage Facilities," provides general guidance for this FAC.
Building construction material |  |  | UFC 4-440-01 states a controlled humidity warehouse is similar to a general purpose warehouse except that it is designed with enhanced features for humidity control. UFC 4-440-01 allows the use of insulated metal siding, brink or concrete masonry, or tilt-up precast or cast in place concrete panels. This is consistent with the type of building selected using the M&S Business Rule, the FAC is MVG Class B, Average Quality.
Facility size |  |  | The average area of this FAC is 21,481 SF, based on 374 records in the 2021 RPAD. The International Building Code (IBC) Occupancy Group assigned is B, Business.
Fire suppression system type, quality, and coverage |  |  | IBC Group B UFC 4-440-01 requires compliance with the National Fire Protection Association (NFPA) 13 and UFC 3-600-01 . UFC 3-600-01 refers the designer to the IBC. The Fire Sprinkler Business Rule incorporates the requirements of NFPA, UFC 3-600-01 and the IBC. Application of the Fire Sprinkler Business Rule requires a sprinkler system to be installed in this type of facility.
Inclusion of a loading dock or similar ancillary feature |  |  | Unified Facilities Criteria (UFC) 4-440-01 sets a requirement for loading docks. The number of truck docks is calculated by a consideration of number of trucks arriving and loading/unloading time for the specific design. Although the number of truck docks is calculated by a consideration of number of trucks arriving and loading/unloading time, the Commercial Real Estate Development Association (NAIOP) provides an estimate of the average number of loading docks per square foot of warehouse space: 1:10,000. For this FAC, 13 loading dock assemblies are provided. An elevator is not provided as the average number of floors is 1.13; applying the Elevator Business Rule, no elevator is incorporated. Unified Facilities Guide Specification (UFGS) 11 13 19.13, Loading Dock Levelers, applies.
Inclusion and capacity of overhead cranes |  |  | UFC 4-440-01 states that overhead bridge cranes may not be required. Because bridge cranes are not required, no overhead crane is included, applying the Overhead Crane Business Rule.
Established standard for components or materials |  |  | UFC 4-440-01 provides the criteria for component material.
Applicable Business Rules |  |  | • M&S Selection Business Rule • Elevator Business Rule • Fire Sprinkler Business Rule • Overhead Crane Business Rule • MILCON Cost Premium Business Rule
Footnotes |  |  | UFC 4-440-01, "Warehouse and Storage Facilities," 01 October 2014. NFPA 13, "Standard for the Installation of Fire Sprinkler Systems," 2016 Edition. UFC 3-600-01, "Fire Protection Engineering for Facilities," 08 August 2016 with Change 6, 06 May 2021. Commercial Real Estate Development Association, NAIOP Research Foundation, “NAIOP Terms and Definitions: North American Office and Industrial Market." IBC, 2021 edition.
FAC | 4421 | Covered Storage Building, Installation |  | UM = | SF | RPAD Average Size | 8731.365 | Source | Table 2, UFC 3-701-1, 2 March 2023
CATCODE | Description |  |  | Reference Size | Unit Cost |  |  | Inflation Adjustment |  | Adjusted Cost
GUC | Warehouse/Storage Facilities: General Purpose - Small (< 15,000 SF), Low Bay (Stack Height < 16 FT) |  |  | 5300 | 344 |  |  | NA; GUCs are as of October 2022 |  | 344 | SF
[9 empty] | PUC | 344 | SF
FAC | 4422 | Covered Storage Shed, Installation |  | UM = | SF | RPAD Average Size | 2736.9633 | Source | USACE PAX Newsletter 3.2.2, 31 March 2023
CATCODE | Description |  |  | Unit Cost | Reference Size | UM |  | Inflation Adjustment by MILCON Index |  | Adjusted Cost
44222 | Storage Shed (Covered, not Enclosed), ORTC |  |  | 204 | 2500 | SF |  | 0.93772 |  | 191.2947 | SF
[9 empty] | PUC | 191.2947 | SF
FAC | 4423 | Hazardous Materials Storage, Installation |  | UM = | SF | RPAD Average Size | 1442.5804 | Source | USACE PAX Newsletter 3.2.2, 31 March 2023
CATCODE | Description |  |  | Unit Cost | Reference Size | UM |  | Inflation Adjustment by MILCON Index |  | Adjusted Cost
21470 | POL Storage Bldg - TEMF |  |  | 724 | 180 |  |  | 0.93772 |  | 678.9088 | SF
[9 empty] | PUC | 678.9088 | SF
FAC | 4424 | Controlled Humidity Storage, Installation |  | UM = | SF | RPAD Average Size | 30068.9701 | Source | USACE PAX Newsletter 3.2.2, 16 May 2016
CATCODE | Description |  |  | Unit Cost | Reference Size | UM |  | Inflation Adjustment by MILCON Index |  | Adjusted Cost
44130 | Controlled Humidity Warehouse |  |  | 110 | 5600 |  |  | 1.284 |  | 141.2357 | SF
[9 empty] | PUC | 141.2357 | SF
FAC | 4425 | Vehicle Storage, Covered |  | UM = | SF | RPAD Average Size | 8311 | Source | Marshall and Swift Valuation, October 2021
Section | TASK |  |  | Unit Cost | Units | Conversion |  | Current Cost Multiplier |  | Adjusted Cost
14/34 | Storage Garage, Class A-B, Average |  |  | 79 | SF |  |  | 1.175 |  | 92.825 | SF
14/37 | Sprinkler, Wet System, 10,000 SF, Average |  |  | 3.34 | SF |  |  | 1.175 |  | 3.9245 | SF
[9 empty] | Sum | 96.7495 | SF
[5 empty] | Normalizing for Location | Marshall and Swift Local Multiplier for Arlington, VA |  |  |  | 1.09
[6 empty] | Divided by 2022 DoD ACF for Arlington, VA |  |  |  | 1.06
[9 empty] | PUC | 99.4877 | SF
[6 empty] | PUC with Military Cost Premium |  |  | 1.1256 | 111.9829 | SF
[6 empty] | Inflated from FY22 to FY23 |  |  | 1.1214 | 125.5776 | SF
FAC | 4426 | Storage Silo, Loose Material |  | UM = | SF | RPAD Average Size | 2307 | Source | Marshall and Swift Valuation, October 2021
Section | TASK |  |  | Unit Cost | Units | Conversion |  | Current Cost Multiplier |  | Adjusted Cost
17/16 | Material Storage Building, Class S, Average |  |  | 26 | SF |  |  | 1.14 |  | 29.64 | SF
[5 empty] | Normalizing for Location | Marshall and Swift Local Multiplier for Arlington, VA |  |  |  | 1.03
[6 empty] | Divided by 2022 DoD ACF for Arlington, VA |  |  |  | 1.06
[9 empty] | PUC | 28.8011 | SF
[6 empty] | PUC with Military Cost Premium |  |  | 1.0906 | 31.4091 | SF
[6 empty] | Inflated from FY22 to FY23 |  |  | 1.1214 | 35.2222 | SF
FAC | 4427 | Small Arms Storage, Installation |  | UM = | SF | RPAD Average Size | 3375.2677 | Source | Table 2, UFC 3-701-1, 2 March 2023
CATCODE | Description |  |  | Reference Size | Unit Cost |  |  | Inflation Adjustment |  | Adjusted Cost
GUC | Armory / Weapons Storage Facility |  |  | 10000 | 396 |  |  | NA; GUCs are as of October 2022 |  | 396 | SF
[9 empty] | PUC | 396 | SF
FAC | 4428 | Storage and Customer Issue |  | UM = | SF | RPAD Average Size | 13404 | Source | Marshall and Swift Valuation, October 2021
Section | TASK |  |  | Unit Cost | Units | 87.5 |  | Current Cost Multiplier |  | Adjusted Cost
13/28 | Discount Store, Class A-B, Average |  |  | 87.5 | SF |  |  | 1.18 |  | 103.25 | SF
13/40 | Sprinkler, Wet System, 15,000 SF, Average |  |  | 3.42 | SF |  |  | 1.18 |  | 4.0356 | SF
[9 empty] | Sum | 107.2856 | SF
| Class B Facility selected for M&S current cost and local multipliers |  |  |  | Normalizing for Location | Marshall and Swift Local Multiplier for Arlington, VA |  |  |  | 1.065
[6 empty] | Divided by 2022 DoD ACF for Arlington, VA |  |  |  | 1.06
[9 empty] | PUC | 107.7917 | SF
[6 empty] | PUC with Military Cost Premium |  |  | 1.1026 | 118.8499 | SF
[6 empty] | Inflated from FY22 to FY23 |  |  | 1.1214 | 133.2783 | SF
FAC | 4511 | Open Storage, Depot |  | UM = | SY | RPAD Average Size | 9701.0024 | Source | USACE PAX Newsletter 3.2.2, 31 March 2023
Section | TASK |  |  | Unit Cost | Units | Conversion |  | Inflation Adjustment by MILCON Index |  | Adjusted Cost
93410 | Backfill, 6" to 12" lifts, dozer backfilling, compaction with sheepsfoot roller |  |  | 11.04 | CY | 3 | CY to SY | 0.93772 |  | 3.4508 | SY
85110 | Base course drainage layers, crushed aggregate, spread and compacted, 6" deep |  |  | 25.98 | SY |  |  | 0.93772 |  | 24.3619 | SY
85110 | Reinforced Concrete Pavement, Fixed Form, 4,500 psi, 8" |  |  | 148.53 | SY |  |  | 0.93772 |  | 139.2795 | SY
[9 empty] | SUM | 167.0922 | SY
[9 empty] | PUC | 167.0922 | SY
FAC | 4521 | Open Storage, Installation |  | UM = | SY | RPAD Average Size | 13118.5226 | Source | USACE PAX Newsletter 3.2.2, 31 March 2023
Section | TASK |  |  | Unit Cost | Units | Conversion |  | Inflation Adjustment by MILCON Index |  | Adjusted Cost
93410 | Backfill, 6" to 12" lifts, dozer backfilling, compaction with sheepsfoot roller |  |  | 11.04 | CY | 3 | CY to SY | 0.93772 |  | 3.4508 | SY
85110 | Base course drainage layers, crushed aggregate, spread and compacted, 6" deep |  |  | 25.98 | SY |  |  | 0.93772 |  | 24.3619 | SY
85110 | Reinforced Concrete Pavement, Fixed Form, 4,500 psi, 6" |  |  | 122.44 | SY |  |  | 0.93772 |  | 114.8144 | SY
[9 empty] | SUM | 142.6271 | SY
[9 empty] | PUC | 142.6271 | SY
FAC | 5100 | Hospital |  | UM = | SF | RPAD Average Size | 164705.0334 | Source | USACE PAX Newsletter 3.2.2, 24 July 2014
CATCODE | Description |  |  | Reference Size | Unit Cost | UM |  | Inflation Adjustment by MILCON Index |  | Adjusted Cost
51010 | Inpatient Hospital/Medical Center |  |  | Varies | 458.11 | SF |  | 1.4091 |  | 645.5011 | SF
[9 empty] | PUC | 645.5011 | SF
FAC | 5302 | Medical Laboratory |  | UM = | SF | RPAD Average Size | 7432 | Source | Marshall and Swift Valuation, October 2020
Section | TASK |  |  | Unit Cost | Units | Conversion |  | Current Cost Multiplier |  | Adjusted Cost
14/17 | Laboratory Building, Class A-B, Average, including elevators |  |  | 242 | SF |  |  | 1.03 |  | 249.26 | SF
14/37 | Sprinkler, Dry System, 10,000 SF, Average |  |  | 4.38 | SF |  |  | 1.03 |  | 4.5114 | SF
55/5 | Overhead door, roll-up, standard, 9'x9' doors @ 81 SF, 1 each |  |  | 25.9 | SF | 0.28228 | per door | 1.03 |  | 0.29075 | SF
55/5 | Overhead door electric operator |  |  | 2065 | EA | 0.27785 | per door | 1.03 |  | 0.28619 | SF
65/12 | Dock bumper, horizontal, 10 FT length each door |  |  | 58.25 | LF | 0.078377 | per door | 1.03 |  | 0.080729 | SF
65/12 | Dock leveler, hydraulic |  |  | 9375 | EA | 1.2614 | per door | 1.03 |  | 1.2993 | SF
65/12 | Dock seal, 10-inch projection |  |  | 835 | EA | 0.11235 | per door | 1.03 |  | 0.11572 | SF
65/12 | Dock shelter |  |  | 2317.5 | EA | 0.31183 | per door | 1.03 |  | 0.32118 | SF
[9 empty] | Sum | 256.1652 | SF
[5 empty] | Normalizing for Location | Marshall and Swift Local Multiplier for Arlington, VA |  |  |  | 1.09
[7 empty] | Divided by 2021 DoD ACF for Arlington, VA |  |  | 1.08
[9 empty] | PUC | 258.5371 | SF
[6 empty] | PUC with Military Cost Premium |  |  | 1.3319 | 344.3581 | SF
[5 empty] | Inflated from FY21 to FY22 |  |  |  | 1.0834 | 373.0775 | SF
[6 empty] | Inflated from FY22 to FY23 |  |  | 1.1214 | 418.3691 | SF
Note: "Section" refers to the Marshall & Swift (M&S) Marshall Valuation Guide (MVG) section and page which contains a profile of the facility used for this FAC as well as additional information on the features included in the MVG facility. The "Area Adjustment" is the "local multiplier" (Section 99, Pages 5 thru 10), which reflects local cost conditions and is designed to adjust the basic costs to each locality. "Current Cost Multiplier" (Section 99, Page 3) are the multipliers to update costs. Costs in each section are updated on a three-year cycle. The current cost multiplier is republished monthly and is based upon nationally recognized building cost indices. To obtain the current replacement value the cost shown in each section ("refined" by additions such as sprinklers, elevators, etc.) is multiplied by the current cost multiplier and the local multiplier; that is: Unit Cost x Current Cost Multiplier x Local Multiplier = Final Replacement Cost.
OSD Design Criteria |  |  | Unified Facilities Criteria (UFC) for Multi-Disciplinary and Facility Specific Design (4 Series) is not provided for this type of facility. The only UFC in the 4-300 Series for Research, Development, Test and Evaluation (RDT&E) facilities is 4-390-01, “O&M: Unmanned Pressure Test Facilities Safety Certification Manual.”
Building construction material |  |  | No UFC criteria exist for component material. The reference to MVG commercial and public utility/governmental utility buildings includes metal and masonry construction. Selection of materials incorporated into the design must be consistent with the building use category of UFC 1-200-01 , UFC 3-600-01 and the International Building Code (IBC).
Facility size |  |  | The average area for this FAC is 11,372 SF. IBC Business Group B
Fire suppression system type, quality, and coverage |  |  | • UFC 1-200-01 and UFC 3-600-01 require compliance with the IBC. • IBC Group B • Fire suppression has been included in this Replacement Unit Cost, consistent with the Fire Sprinkler Business Rule.
Inclusion of a loading dock or similar ancillary feature |  |  | No UFC requirement exists for the incorporation of a loading dock An elevator is provided in consonance with the Elevator Business Rules. The type of Marshall and Swift building selected, Laboratory Building, Class B Average, includes elevators as part of the basic building valuation.
Inclusion and capacity of overhead cranes |  |  | No UFC requirement exists for the incorporation of overhead cranes. A craneway is not included in the building's unit cost.
Established standard for components or materials |  |  | No UFC criteria exist for component material, other than those consistent with fire safety noted above in building construction material.
Applicable Business Rules |  |  | • M&S Selection Business Rule • Elevator Business Rule • Fire Sprinkler Business Rule • Overhead Crane Business Rule • MILCON Cost Premium Business Rule
Footnotes |  |  | UFC 1-200-01, “DoD Building Code,” 8 October 2019, with Change 1, 01 October 2020 UFC 3-600-01, "Fire Protection Engineering for Facilities," 08 August 2016 with Change 6, 06 May 2021. IBC, 2021 edition
FAC | 5303 | Morgue |  | UM = | SF | RPAD Average Size | 7024 | Source | Marshall and Swift Valuation, October 2020
Section | TASK |  |  | Unit Cost | Units | Conversion |  | Current Cost Multiplier |  | Adjusted Cost
11/32 | Mortuary/Funeral Home, Class A-B, Average |  |  | 181 | SF |  |  | 1.07 |  | 193.67 | SF
11/35 | Sprinkler, Wet System, 10,000 SF, Average |  |  | 3.66 | SF |  |  | 1.07 |  | 3.9162 | SF
[9 empty] | Sum | 197.5862 | SF
[5 empty] | Normalizing for Location | Marshall and Swift Local Multiplier for Arlington, VA |  |  |  | 1.09
[6 empty] | Divided by 2021 DoD ACF for Arlington, VA |  |  |  | 1.08
[9 empty] | PUC | 199.4157 | SF
[6 empty] | PUC with Military Cost Premium |  |  | 1.3319 | 265.6114 | SF
[5 empty] | Inflated from FY21 to FY22 |  |  |  | 1.0834 | 287.7633 | SF
[6 empty] | Inflated from FY22 to FY23 |  |  | 1.1214 | 322.6978 | SF
FAC | 5304 | Veterinary Facility |  | UM = | SF | RPAD Average Size | 3795 | Source | Marshall and Swift Valuation, October 2021
Section | TASK |  |  | Unit Cost | Units | Conversion |  | Current Cost Multiplier |  | Adjusted Cost
15/28 | Veterinary Hospital, Class A-B, Average, including elevator (Deduct $4.32/SF for no included elevator) |  |  | 208.68 | SF |  |  | 1.175 |  | 245.199 | SF
15/37 | Sprinkler, Wet System, 5,000 SF, Average |  |  | 4.49 | SF |  |  | 1.175 |  | 5.2757 | SF
[9 empty] | Sum | 250.4747 | SF
[5 empty] | Normalizing for Location | Marshall and Swift Local Multiplier for Arlington, VA |  |  |  | 1.065
[6 empty] | Divided by 2022 DoD ACF for Arlington, VA |  |  |  | 1.06
[9 empty] | PUC | 251.6562 | SF
[6 empty] | PUC with Military Cost Premium |  |  | 1.3319 | 335.193 | SF
[6 empty] | Inflated from FY22 to FY23 |  |  | 1.1214 | 375.8855 | SF
FAC | 5306 | Medical Warehouse |  | UM = | SF | RPAD Average Size | 11919 | Source | Marshall and Swift Valuation, October 2021
Section | TASK |  |  | Unit Cost | Units | Conversion |  | Current Cost Multiplier |  | Adjusted Cost
14/24 | Cold Storage Facility, Class A-B, Average |  |  | 86.5 | SF |  |  | 1.175 |  | 101.6375 | SF
14/24 | HVAC, Controlled Atmosphere Environmental Buildings, Fruits-Conditioned Air, Moderate Climate |  |  | 24.25 | SF |  |  | 1.175 |  | 28.4937 | SF
14/37 | Sprinkler, Dry System, 10,000 SF, Average |  |  | 4.38 | SF |  |  | 1.175 |  | 5.1465 | SF
[9 empty] | Sum | 135.2777 | SF
[5 empty] | Normalizing for Location | Marshall and Swift Local Multiplier for Arlington, VA |  |  |  | 1.065
[6 empty] | Divided by 2022 DoD ACF for Arlington, VA |  |  |  | 1.06
[9 empty] | PUC | 135.9159 | SF
[6 empty] | PUC with Military Cost Premium |  |  | 1.2982 | 176.4453 | SF
[6 empty] | Inflated from FY22 to FY23 |  |  | 1.1214 | 197.8657 | SF
FAC | 5307 | Ambulance Shelter |  | UM = | SF | RPAD Average Size | 1813 | Source | Marshall and Swift Valuation, October 2021
Section | TASK |  |  | Unit Cost | Units | Conversion |  | Current Cost Multiplier |  | Adjusted Cost
14/34 | Storage Garage, Class B, Average, including elevator |  |  | 79 | SF |  |  | 1.19 |  | 94.01 | SF
14/37 | Sprinkler, Wet System, 2,500 SF, Average |  |  | 4.15 | SF |  |  | 1.19 |  | 4.9385 | SF
[9 empty] | Sum | 98.9485 | SF
[5 empty] | Normalizing for Location | Marshall and Swift Local Multiplier for Arlington, VA |  |  |  | 1.08
[6 empty] | Divided by 2022 DoD ACF for Arlington, VA |  |  |  | 1.06
[9 empty] | PUC | 100.8155 | SF
[6 empty] | PUC with Military Cost Premium |  |  | 1.12 | 112.9128 | SF
[6 empty] | Inflated from FY22 to FY23 |  |  | 1.1214 | 126.6205 | SF
FAC | 5400 | Dental Facility |  | UM = | SF | RPAD Average Size | 11890 | Source | Table 2, UFC 3-701-1, 23 May 2018
CATCODE | Description |  |  | Reference Size | Unit Cost |  |  | Inflation Adjustment by MILCON Index |  | Adjusted Cost
GUC | Dental Clinic |  |  | 17000 | 552 |  |  | 1.3545 |  | 747.6928 | SF
[9 empty] | PUC | 747.6928 | SF
FAC | 5500 | Dispensary And Clinic |  | UM = | SF | RPAD Average Size | 25144.5111 | Source | Table 2, UFC 3-701-1, 2 March 2023
CATCODE | Description |  |  | Reference Size | Unit Cost |  |  | Inflation Adjustment |  | Adjusted Cost
GUC | Medical Clinic (Small, Free Standing < 60,000 SF) |  |  | 26000 | 593 |  |  | NA; GUCs are as of October 2022 |  | 593 | SF
[9 empty] | PUC | 593 | SF
FAC | 5501 | Ambulatory Care Clinic |  | UM = | SF | RPAD Average Size | 102518 | Source | Table 2, UFC 3-701-1, Change 5, 3 February 2020
CATCODE | Description |  |  | Reference Size | Unit Cost |  |  | Inflation Adjustment by MILCON Index |  | Adjusted Cost
GUC | Medical Clinic (Large, Free Standing > 60,000 SF) |  |  | 120000 | 360 |  |  | 1.2278 |  | 442.0254 | SF
[9 empty] | PUC | 442.0254 | SF
FAC | 6100 | General Administrative Building |  | UM = | SF | RPAD Average Size | 14452.9871 | Source | Table 2, UFC 3-701-1, 2 March 2023
CATCODE | Description |  |  | Reference Size | Unit Cost |  |  | Inflation Adjustment |  | Adjusted Cost
GUC | Administrative Facilities: Multi-Purpose Admin |  |  | 49000 | 507 |  |  | NA; GUCs are as of October 2022 |  | 507 | SF
[9 empty] | PUC | 507 | SF
FAC | 6101 | Small Unit Headquarters Building |  | UM = | SF | RPAD Average Size | 13363.0961 | Source | Table 2, UFC 3-701-1, 2 March 2023
CATCODE | Description |  |  | Reference Size | Unit Cost |  |  | Inflation Adjustment |  | Adjusted Cost
GUC | Headquarters/Operations Buildings: Company Level (Lowest Level) |  |  | 29000 | 539 |  |  | NA; GUCs are as of October 2022 |  | 539 | SF
[9 empty] | PUC | 539 | SF
FAC | 6102 | Large Unit Headquarters Building |  | UM = | SF | RPAD Average Size | 14496.0026 | Source | Table 2, UFC 3-701-1, 2 March 2023
CATCODE | Description |  |  | Reference Size | Unit Cost |  |  | Inflation Adjustment |  | Adjusted Cost
GUC | Headquarters/Operations Buildings: Brigade/Division Wing HQs (Upper Level) |  |  | 71000 | 459 |  |  | NA; GUCs are as of October 2022 |  | 459 | SF
[9 empty] | PUC | 459 | SF
FAC | 6103 | Printing And Reproduction Plant |  | UM = | SF | RPAD Average Size | 6927 | Source | Marshall and Swift Valuation, October 2021
Section | TASK |  |  | Unit Cost | Units | Conversion |  | Current Cost Multiplier |  | Adjusted Cost
14/14 | Industrial, Light Manufacturing, Class B, Average |  |  | 80 | SF |  |  | 1.19 |  | 95.2 | SF
14/37 | Sprinkler, Wet System, 10,000 SF, Average |  |  | 3.34 | SF |  |  | 1.19 |  | 3.9746 | SF
[9 empty] | Sum | 99.1746 | SF
[5 empty] | Normalizing for Location | Marshall and Swift Local Multiplier for Arlington, VA |  |  |  | 1.08
[6 empty] | Divided by 2022 DoD ACF for Arlington, VA |  |  |  | 1.06
[9 empty] | PUC | 101.0458 | SF
[6 empty] | PUC with Military Cost Premium |  |  | 1.1861 | 119.8513 | SF
[6 empty] | Inflated from FY22 to FY23 |  |  | 1.1214 | 134.4012 | SF
FAC | 6104 | Automated Data Processing Center |  | UM = | SF | RPAD Average Size | 12410 | Source | Table 2, UFC 3-701-1, Change 10, May 2016
| Description |  |  | Reference Size | Unit Cost |  |  | Inflation Adjustment by MILCON Index |  | Adjusted Cost
GUC | Administrative Facilities, Data Processing Area Facility (Includes Admin and Storage) |  |  | 26000 | 294 |  |  | 1.464 |  | 430.4301 | SF
[9 empty] | PUC | 430.4301 | SF
FAC | 6105 | Pentagon |  | UM = | SF | RPAD Average Size | 227136 | Source | WHS-reported Construction Cost
CATCODE | Description |  |  | Unit Cost | Reference Size | Conversion |  | Inflation Adjustment by MILCON Index |  | Adjusted Cost
| FY22 PUC |  |  | 813.8934 |  |  |  | 1.1214 |  | 912.7001 | SF
[9 empty] | PUC | 912.7001 | SF
FAC | 6106 | Remote Delivery Facility |  | UM = | SF | RPAD Average Size | 197384 | Source | USACE PAX Newsletter 3.2.2, 30 May 2018
CATCODE | Description |  |  | Unit Cost | Reference Size | Conversion |  | Inflation Adjustment by MILCON Index |  | Adjusted Cost
21910 | Engineering/Housing Maintenance Shop |  |  | 287 | 8200 |  |  | 1.2153 |  | 348.7851 | SF
| WHS CATCODE is 219252, Engineer Maintenance Facility/Remote Delivery Facility | [6 empty] | Average | PUC | 348.7851 | SF
FAC | 6107 | General Admin Building, High-Rise |  | UM = | SF | RPAD Average Size | 326900 | Source | Marshall and Swift Valuation, October 2021
Section | TASK |  |  | Unit Cost | Units | Conversion |  | Current Cost Multiplier |  | Adjusted Cost
15/17 | Office Building, Class A, Good, including elevators |  |  | 228 | SF |  |  | 1.18 |  | 269.04 | SF
15/17 | Multistory Premium; 1/2% for each story over 3 (Assumed number of stories = 16) |  |  |  |  | 0.065 |  | 1.18 |  | 20.6354 | SF
15/37 | Sprinkler, Wet System, 300,000 SF, Good |  |  | 2.31 | SF |  |  | 1.18 |  | 2.7258 | SF
[9 empty] | Sum | 292.4012 | SF
[5 empty] | Normalizing for Location | Marshall and Swift Local Multiplier for Arlington, VA |  |  |  | 1.05
[6 empty] | Divided by 2022 DoD ACF for Arlington, VA |  |  |  | 1.06
[9 empty] | PUC | 289.6427 | SF
[6 empty] | PUC with Military Cost Premium |  |  | 1.3319 | 385.789 | SF
[6 empty] | Inflated from FY22 to FY23 |  |  | 1.1214 | 432.6238 | SF
FAC | 6200 | Administrative Building, Underground |  | UM = | SF | RPAD Average Size | 13333 | Source | USACE PAX Newsletter 3.2.2, 20 March 2009
CATCODE | Description |  |  | Reference Size | Unit Cost |  |  | Inflation Adjustment by MILCON Index |  | Adjusted Cost
62010 | Underground Administrative Facility |  |  | 6000 | 235 |  |  | 1.6733 |  | 393.2233 | SF
[9 empty] | PUC | 393.2233 | SF
FAC | 6201 | Alternate Joint Communications Center |  | UM = | SF | RPAD Average Size | 231854 | Source | Table 2, UFC 3-701-1, 17 March 2022 USACE PAX Newsletter 3.2.2, 20 March 2009
CATCODE | Description |  |  | Reference Size | Unit Cost |  |  | Inflation Adjustment by MILCON Index |  | Adjusted Cost
GUC | Communications Buildings: Communications Facility |  |  | 57000 | 489 |  |  | NA; GUCs are as of October 2020 |  | 489 | SF
62010 | Underground Administrative Facility (USACE PAX Newsletter 3.2.2, 20 March 2009) |  |  | 6000 | 235 |  |  | 1.6733 |  | 393.2233 | SF
[8 empty] | Average |  | 441.1116 | SF
[9 empty] | PUC | 441.1116 | SF
[6 empty] | Inflated from FY22 to FY23 |  |  | 1.1214 | 494.6626 | SF
FAC | 6900 | Administrative Structure, Other Than Buildings |  | UM = | EA | Design Size | 1 | Source | Marshall and Swift Valuation, October 2021
Section | TASK |  |  | Unit Cost | Units | Conversion |  | Current Cost Multiplier |  | Adjusted Cost
66/3 | Flagpole, 50', Tapered Aluminum, Concrete Foundation |  |  | 5562.5 | EA |  |  | 1.23 |  | 6841.875 | EA
66/5 | Scoreboard, Outdoor, >75 SF |  |  | 4950 | EA |  |  | 1.23 |  | 6088.5 | EA
64/3 | Poles for Scoreboard, 8 IN diameter, 15 FT, 2 EA |  |  | 3630 | EA |  |  | 1.24 |  | 4501.2
[8 empty] | Sub-total Scoreboard and Poles |  | 10589.7
[8 empty] | Average of Scoreboard and Flagpole |  | 8715.7875 | EA
[5 empty] | Normalizing for Location | Marshall and Swift Local Multiplier for Arlington, VA |  |  |  | 1.06
[6 empty] | Divided by 2022 DoD ACF for Arlington, VA |  |  |  | 1.06
[9 empty] | PUC | 8715.7875 | EA
[6 empty] | PUC with Military Cost Premium |  |  | 1.021 | 8898.819 | EA
[6 empty] | Inflated from FY22 to FY23 |  |  | 1.1214 | 9979.1357 | EA
FAC | 7110 | Family Housing Dwelling |  | UM = | SF | RPAD Average Size | 3340.3309 | Source | USACE PAX Newsletter 3.2.2, 31 March 2023
CATCODE | Description |  |  | Reference Size | Unit Cost |  |  | Inflation Adjustment by MILCON Index |  | Adjusted Cost
71111 | General Officer, Grade O7 - O8, CONUS |  |  | 3330 | 370.96 |  |  | 0.93772 |  | 347.8564 | SF
71112 | Colonel/Captain, Grade O6 |  |  | 2520 | 302.97 |  |  | 0.93772 |  | 284.1008 | SF
71113 | Lt Colonel & Major, Grade O4 & O5 / Warrant Officer, 4 Bedrooms |  |  | 2310 | 285.73 |  |  | 0.93772 |  | 267.9346 | SF
71114 | CO Grade, Officer, O1-O3; 4 Bedrooms |  |  | 2150 | 258.64 |  |  | 0.93772 |  | 242.5317 | SF
71115 | Senior NCO, Grade E9, 3 Bedrooms |  |  | 2020 | 300.51 |  |  | 0.93772 |  | 281.794 | SF
71115 | Senior NCO, Grade E7&E8, 3 Bedrooms |  |  | 1860 | 262.33 |  |  | 0.93772 |  | 245.9919 | SF
71116 | Junior NCO/Enlisted, Grade E1 - E6, 4 Bedrooms |  |  | 1950 | 264.79 |  |  | 0.93772 |  | 248.2987 | SF
|  |  | Average Reference Size | 2305.7143 |  |  |  | Average | PUC | 274.0726 | SF
FAC | 7113 | Family Housing High Rise Building |  | UM = | SF | RPAD Average Size | 140404.0357 | Source | Table 2, UFC 3-701-1, 2 March 2023
| Description |  |  | Reference Size | Unit Cost |  |  | Inflation Adjustment |  | Adjusted Cost
GUC | Enlisted Family Housing - OCONUS |  |  | 210000 | 214 |  |  | NA; GUCs are as of October 2022 |  | 214 | SF
[9 empty] | PUC | 214 | SF
FAC | 7130 | Family Housing Individual Trailer Site |  | UM = | SY | Design Size | 356 | Source | Marshall and Swift Valuation, October 2021
Section | TASK |  |  | Unit Cost | Units | Conversion |  | Current Cost Multiplier | Space Modifier (40 Spaces) | Adjusted Cost
63/3 | Manufactured Housing Park, Average, including utilities, grading, engineering |  |  | 12200 | SPACE | 355.5556 | SPACE to SY | 1.17 | 1.1 | 44.1602 | SY
Marshall and Swift design size for a Manufactured Housing Park site = 3,200 SF = 356 SY
[5 empty] | Normalizing for Location | Marshall and Swift Local Multiplier for Arlington, VA |  |  |  | 1.06
[6 empty] | Divided by 2022 DoD ACF for Arlington, VA |  |  |  | 1.06
[9 empty] | PUC | 44.1602 | SY
[6 empty] | PUC with Military Cost Premium |  |  | 1.021 | 45.0876 | SY
[6 empty] | Inflated from FY22 to FY23 |  |  | 1.1214 | 50.5612 | SY
FAC | 7141 | Family Housing Garage |  | UM = | SF | RPAD Average Size | 724 | Source | Marshall and Swift Valuation, October 2021
Section | TASK |  |  | Unit Cost | Units | Conversion |  | Current Cost Multiplier |  | Adjusted Cost
12/35 | Residential Garage, Detached, 600 SF, Class C, Average |  |  | 37 | SF |  |  | 1.21 |  | 44.77 | SF
[5 empty] | Normalizing for Location | Marshall and Swift Local Multiplier for Arlington, VA |  |  |  | 1.06
[6 empty] | Divided by 2022 DoD ACF for Arlington, VA |  |  |  | 1.06
[9 empty] | PUC | 44.77 | SF
[6 empty] | PUC with Military Cost Premium |  |  | 1.0906 | 48.8239 | SF
[6 empty] | Inflated from FY22 to FY23 |  |  | 1.1214 | 54.7512 | SF
FAC | 7142 | Family Housing Storage Facility |  | UM = | SF | RPAD Average Size | 287 | Source | Marshall and Swift Valuation, October 2021
Section | TASK |  |  | Unit Cost | Units | Conversion |  | Current Cost Multiplier |  | Adjusted Cost
63/10 | Storage Shed Building, Aluminum |  |  | 19.6 | SF |  |  | 1.22 |  | 23.912 | SF
63/10 | Concrete Slab, unreinforced, 100 SF |  |  | 4.15 | SF |  |  | 1.22 |  | 5.063 | SF
[9 empty] | Sum | 28.975 | SF
[5 empty] | Normalizing for Location | Marshall and Swift Local Multiplier for Arlington, VA |  |  |  | 1.06
[6 empty] | Divided by 2022 DoD ACF for Arlington, VA |  |  |  | 1.06
[9 empty] | PUC | 28.975 | SF
[6 empty] | PUC with Military Cost Premium |  |  | 1.021 | 29.5835 | SF
[6 empty] | Inflated from FY22 to FY23 |  |  | 1.1214 | 33.1749 | SF
FAC | 7143 | Miscellaneous Family Housing Support Facility |  | UM = | SF | RPAD Average Size | 399 | Source | Marshall and Swift Valuation, October 2020
Section | TASK |  |  | Unit Cost | Units | Conversion |  | Current Cost Multiplier |  | Adjusted Cost
17/12 | Light Commercial Utility Building, Class C, Average |  |  | 27.5 | SF |  |  | 1.06 |  | 29.15 | SF
14/37 | Sprinkler, 2500 SF, Wet System, Average |  |  | 4.15 | SF |  |  | 1.04 |  | 4.316 | SF
[9 empty] | Sum | 33.466 | SF
[5 empty] | Normalizing for Location | Marshall and Swift Local Multiplier for Arlington, VA |  |  |  | 1.07
[6 empty] | Divided by 2021 DoD ACF for Arlington, VA |  |  |  | 1.08
[9 empty] | PUC | 33.1561 | SF
[6 empty] | PUC with Military Cost Premium |  |  | 1.021 | 33.8524 | SF
[5 empty] | Inflated from FY21 to FY22 |  |  |  | 1.0834 | 36.6757 | SF
[6 empty] | Inflated from FY22 to FY23 |  |  | 1.1214 | 41.1281 | SF
FAC | 7145 | Trailer Court Support Facility |  | UM = | SF | RPAD Average Size | 2809 | Source | Marshall and Swift Valuation, October 2020
Section | TASK |  |  | Unit Cost | Units | Conversion |  | Current Cost Multiplier |  | Adjusted Cost
15/17 | Office Building, Class C, Average |  |  | 118 | SF |  |  | 1.05 |  | 123.9 | SF
15/37 | Sprinkler, 3,000 SF, Wet System, Average |  |  | 4.86 | SF |  |  | 1.05 |  | 5.103 | SF
[9 empty] | Sum | 129.003 | SF
[5 empty] | Normalizing for Location | Marshall and Swift Local Multiplier for Arlington, VA |  |  |  | 1.07
[6 empty] | Divided by 2021 DoD ACF for Arlington, VA |  |  |  | 1.08
[9 empty] | PUC | 127.8085 | SF
[6 empty] | PUC with Military Cost Premium |  |  | 1.021 | 130.4925 | SF
[5 empty] | Inflated from FY21 to FY22 |  |  |  | 1.0834 | 141.3756 | SF
[6 empty] | Inflated from FY22 to FY23 |  |  | 1.1214 | 158.5386 | SF
FAC | 7147 | Family Housing Carport |  | UM = | SF | RPAD Average Size | 544 | Source | Marshall and Swift Valuation, October 2021
Section | TASK |  |  | Unit Cost | Units | Conversion |  | Current Cost Multiplier |  | Adjusted Cost
63/10 | Carport, Steel |  |  | 12.915 | SF |  |  | 1.22 |  | 15.7563 | SF
63/10 | Concrete Slab foundation, 200 SF |  |  | 8.125 | SF |  |  | 1.22 |  | 9.9125
[9 empty] | Sum | 25.6688 | SF
[5 empty] | Normalizing for Location | Marshall and Swift Local Multiplier for Arlington, VA |  |  |  | 1.06
[6 empty] | Divided by 2022 DoD ACF for Arlington, VA |  |  |  | 1.06
[9 empty] | PUC | 25.6688 | SF
[6 empty] | PUC with Military Cost Premium |  |  | 1.0906 | 27.9931 | SF
[6 empty] | Inflated from FY22 to FY23 |  |  | 1.1214 | 31.3915 | SF
FAC | 7210 | Enlisted Unaccompanied Personnel Housing |  | UM = | SF | RPAD Average Size | 32871.7442 | Source | Table 2, UFC 3-701-1, 2 March 2023
CATCODE | Description |  |  | Reference Size | Unit Cost |  |  | Inflation Adjustment |  | Adjusted Cost
GUC | Unaccompanied Personnel Housing: Barracks/Dormitory (does not include kitchenette equipment) |  |  | 80000 | 550 |  |  | NA; GUCs are as of October 2022 |  | 550 | SF
[9 empty] | PUC | 550 | SF
FAC | 7212 | Enlisted Unaccompanied Personnel Housing, Transient |  | UM = | SF | RPAD Average Size | 17088.1839 | Source | Table 2, UFC 3-701-1, 2 March 2023
CATCODE | Description |  |  | Reference Size | Unit Cost |  |  | Inflation Adjustment |  | Adjusted Cost
GUC | Unaccompanied Personnel Housing: Barracks/Dormitory (does not include kitchenette equipment) |  |  | 80000 | 550 |  |  | NA; GUCs are as of October 2022 |  | 550 | SF
[9 empty] | PUC | 550 | SF
FAC | 7213 | Student Barracks |  | UM = | SF | RPAD Average Size | 33256.3095 | Source | Table 2, UFC 3-701-1, 2 March 2023
CATCODE | Description |  |  | Reference Size | Unit Cost |  |  | Inflation Adjustment |  | Adjusted Cost
GUC | Unaccompanied Personnel Housing: Barracks - Student Dorms, Advance Training |  |  | 92000 | 356 |  |  | NA; GUCs are as of October 2022 |  | 356 | SF
[9 empty] | PUC | 356 | SF
FAC | 7214 | Annual Training/Mobilization Barracks |  | UM = | SF | RPAD Average Size | 9642.5086 | Source | Table 2, UFC 3-701-1, 2 March 2023
CATCODE | Description |  |  | Reference Size | Unit Cost |  |  | Inflation Adjustment |  | Adjusted Cost
GUC | Unaccompanied Personnel Housing: Barracks - Student Dorms, Advance Training |  |  | 92000 | 356 |  |  | NA; GUCs are as of October 2022 |  | 356 | SF
[9 empty] | PUC | 356 | SF
FAC | 7215 | Unaccompanied Housing for Wounded Warriors |  | UM = | SF | RPAD Average Size | 63678 | Source | Marshall and Swift Valuation, October 2020
Section | TASK |  |  | Unit Cost | Units | Conversion |  | Current Cost Multiplier |  | Adjusted Cost
15/26 | Convalescent Hospital, Class B, Average, with Elevators |  |  | 220 | SF |  |  | 1.03 |  | 226.6 | SF
15/37 | Sprinkler, Wet System, average, 75,000 SF |  |  | 2.88 | SF |  |  | 1.03 |  | 2.9664 | SF
55/5 | Overhead door, roll-up, 81 SF/door (9' X 9'), 2 EA |  |  | 25.9 | SF | 162 | SF | 1.03 |  | 0.067868 | SF
55/5 | Overhead door electrical operator |  |  | 2065 | EA | 2 | EA | 1.03 |  | 0.066803 | SF
65/12 | Dock bumpers, horizontal, 10 LF/door |  |  | 582.5 | EA | 2 | EA | 1.03 |  | 0.018844 | SF
65/12 | Dock leveler, hydraulic ram, single post |  |  | 9375 | EA | 2 | EA | 1.03 |  | 0.30328 | SF
65/12 | Dock seal, 10" projection |  |  | 835 | EA | 2 | EA | 1.03 |  | 0.027012 | SF
65/12 | Dock shelter |  |  | 2317.5 | EA | 2 | EA | 1.03 |  | 0.074972 | SF
[9 empty] | Sum | 230.1252 | SF
[5 empty] | Normalizing for Location | Marshall and Swift Local Multiplier for Arlington, VA |  |  |  | 1.1
[6 empty] | Divided by 2021 DoD ACF for Arlington, VA |  |  |  | 1.08
[9 empty] | PUC | 234.3868 | SF
[6 empty] | PUC with Military Cost Premium |  |  | 1.3319 | 312.191 | SF
[5 empty] | Inflated from FY21 to FY22 |  |  |  | 1.0834 | 338.2277 | SF
[6 empty] | Inflated from FY22 to FY23 |  |  | 1.1214 | 379.2886 | SF
Note: "Section" refers to the Marshall & Swift (M&S) Marshall Valuation Guide (MVG) section and page which contains a profile of the facility used for this FAC as well as additional information on the features included in the MVG facility. The "Area Adjustment" is the "local multiplier" (Section 99, Pages 5 thru 10), which reflects local cost conditions and is designed to adjust the basic costs to each locality. "Current Cost Multiplier" (Section 99, Page 3) are the multipliers to update costs. Costs in each section are updated on a three-year cycle. The current cost multiplier is republished monthly and is based upon nationally recognized building cost indices. To obtain the current replacement value the cost shown in each section ("refined" by additions such as sprinklers, elevators, etc.) is multiplied by the current cost multiplier and the local multiplier; that is: Unit Cost x Current Cost Multiplier x Local Multiplier = Final Replacement Cost.
OSD Design Criteria |  |  | Unified Facilities Criteria (UFC) for Multi-Disciplinary and Facility Specific Design (4 Series) is not provided for this type of facility. UFC 4-510-01, "Design: Military Medical Facilities," does not include guidance for Wounded Warrior housing.
Building construction material |  |  | No UFC criteria exist for component material.
Facility size |  |  | The average area for this FAC is 63,6780 SF. Classified as International Building Code (IBC) Group I (Institutional).
Fire suppression system type, quality, and coverage |  |  | UFC 3-600-01 requires compliance with National Fire Protection Association (NFPA) 101 for institutional occupancies. NFPA 101 requires new I-1 (Institutional occupancies), in which the FAC 7215 is categorized, to be fully sprinklered throughout. This same requirement exists in the IBC, Section 903.2.6 governing Occupancy Group I (institutional).
Inclusion of a loading dock or similar ancillary feature |  |  | Four (4) elevators have been included in consonance with the Elevator Business Rule. UFC 3-101-01 provides a limited reference to a loading dock as a space to be compartmentalized for fire and smoke control. UFC 4-510-01 refers to truck loading docks for fire protection, environmental controls, and lighting levels, but does not provide specific design guidance on the number to be provided. Although no specific requirement exists, the numerous references in the related UFC 4-510-01 provide a basis for the incorporation of a minimum number of loading docks in the Replacement Unit Cost estimate.
Inclusion and capacity of overhead cranes |  |  | No UFC requirement exists for the incorporation of overhead cranes.
Established standard for components or materials |  |  | No UFC criteria exist for component material.
Applicable Business Rules |  |  | • M&S Selection Business Rule • Elevator Business Rule • Fire Sprinkler Business Rule • Overhead Crane Business Rule • MILCON Cost Premium Business Rule
Footnotes |  |  | UFC 4-510-01, "Design: Military Medical Facilities," 30 May 2019, with Change 1, 04 December 2019. UFC 4-720-01 "Lodging Facilities," 13 February 2012. Per DoD requirements, provide accessible rooms per Table F224.2 of the ABA Accessibility Standard for DoD facilities. FC 4-721-10N, "Navy and Marine Corps Unaccompanied Housing," 1 November 2012, with Change 6, 1 May 2015. UFC 3-600-01, "Fire Protection Engineering for Facilities," 8 August 2016 with Change 6, 6 May 2021. IBC, 2021 Edition. UFC 3-101-01, "Architecture," 16 December 2020, with Change 1, 05 January 2022.
FAC | 7218 | Recruit/Trainee Barracks |  | UM = | SF | RPAD Average Size | 28980.482 | Source | Table 2, UFC 3-701-1, 2 March 2023
CATCODE | Description |  |  | Reference Size | Unit Cost |  |  | Inflation Adjustment |  | Adjusted Cost
GUC | Unaccompanied Personnel Housing: Barracks - Student Dormitories, Advance Training |  |  | 92000 | 356 |  |  | NA; GUCs are as of October 2022 |  | 356 | SF
[9 empty] | PUC | 356 | SF
FAC | 7220 | Dining Facility |  | UM = | SF | RPAD Average Size | 18223.3343 | Source | Table 2, UFC 3-701-1, 2 March 2023
CATCODE | Description |  |  | Reference Size | Unit Cost |  |  | Inflation Adjustment |  | Adjusted Cost
GUC | Dining Facility, Enlisted Dining (includes kitchen equipment and installation) |  |  | 37000 | 739 |  |  | NA; GUCs are as of October 2022 |  | 739 | SF
[9 empty] | PUC | 739 | SF
FAC | 7231 | Miscellaneous UPH Support Building |  | UM = | SF | RPAD Average Size | 3329 | Source | Marshall and Swift Valuation, October 2020
Section | TASK |  |  | Unit Cost | Units | Conversion |  | Current Cost Multiplier |  | Adjusted Cost
13/25 | Laundromat, Class C, Average |  |  | 89.5 | SF |  |  | 1.04 |  | 93.08 | SF
11/14 | Dormitory, Class C, Average, including elevator (Deduct $4.56/SF for no included elevator) |  |  | 113.44 | SF |  |  | 1.05 |  | 119.112 | SF
[6 empty] | Average Unit cost |  |  |  | 106.096 | SF
13/40 | Sprinkler, Wet System, Average, 3,000 SF |  |  | 4.44 | SF |  |  | 1.04 |  | 4.6176 | SF
[9 empty] | Sum | 110.7136 | SF
[5 empty] | Normalizing for Location | Marshall and Swift Local Multiplier for Arlington, VA |  |  |  | 1.07
[6 empty] | Divided by 2021 DoD ACF for Arlington, VA |  |  |  | 1.08
[9 empty] | PUC | 109.6885 | SF
[6 empty] | PUC with Military Cost Premium |  |  | 1.1691 | 128.2339 | SF
[5 empty] | Inflated from FY21 to FY22 |  |  |  | 1.0834 | 138.9286 | SF
[6 empty] | Inflated from FY22 to FY23 |  |  | 1.1214 | 155.7945 | SF
Note: "Section" refers to the Marshall & Swift (M&S) Marshall Valuation Guide (MVG) section and page which contains a profile of the facility used for this FAC as well as additional information on the features included in the MVG facility. The "Area Adjustment" is the "local multiplier" (Section 99, Pages 5 thru 10), which reflects local cost conditions and is designed to adjust the basic costs to each locality. "Current Cost Multiplier" (Section 99, Page 3) are the multipliers to update costs. Costs in each section are updated on a three-year cycle. The current cost multiplier is republished monthly and is based upon nationally recognized building cost indices. To obtain the current replacement value the cost shown in each section ("refined" by additions such as sprinklers, elevators, etc.) is multiplied by the current cost multiplier and the local multiplier; that is: Unit Cost x Current Cost Multiplier x Local Multiplier = Final Replacement Cost.
OSD Design Criteria |  |  | FAC 7231 aggregates four (4) category codes for detached laundry and recreational/entertainment purposes (such as a dayroom/lounge). Unified Facilities Criteria (UFC) 4-720-01 “Lodging Facilities," provides limited design criteria for guest laundry design features located within Table 5-23 of the UFC.
Building construction material |  |  | UFC 4-720-01 calls for epoxy painted gypsum board interior walls with tile floors and moisture resistant, acoustic ceiling tile.
Facility size |  |  | The average area for this FAC is 3,329 SF. International Building Code Occupancy Group B (Business).
Fire suppression system type, quality, and coverage |  |  | UFC 4-720-01 requires fire protection in the guest laundry of lodging facilities.
Inclusion of a loading dock or similar ancillary feature |  |  | No UFC requirement exists for the incorporation of a loading dock No elevator is provided in consonance with the Elevator Business Rules.
Inclusion and capacity of overhead cranes |  |  | No UFC requirement exists for the incorporation of overhead cranes.
Established standard for components or materials |  |  | No UFC criteria exist for component material. The reference to Marshall and Swift laundromats includes brick, block (CMU), or tilt-up concrete panel construction.
Applicable Business Rules |  |  | • M&S Selection Business Rule • Elevator Business Rule • Fire Sprinkler Business Rule • Overhead Crane Business Rule • MILCON Cost Premium Business Rule
Footnotes |  |  | UFC 4-720-01,"Lodging Facilities," 13 February 2012.
FAC | 7232 | Unaccompanied Personnel Housing Garage |  | UM = | SF | RPAD Average Size | 1879.3942 | Source | Table 2, UFC 3-701-1, 2 March 2023
CATCODE | Description |  |  | Reference Size | Unit Cost |  |  | Inflation Adjustment |  | Adjusted Cost
GUC | Parking Garage / Building |  |  | 150000 | 68 |  |  | NA; GUCs are as of October 2022 |  | 68 | SF
[9 empty] | PUC | 68 | SF
FAC | 7233 | Dining Support Facility |  | UM = | SF | RPAD Average Size | 3680 | Source | Marshall and Swift Valuation, October 2020
Section | TASK |  |  | Unit Cost | Units | Conversion |  | Current Cost Multiplier |  | Adjusted Cost
13/15 | Restaurants/Cafeterias, Class C, Average |  |  | 124 | SF |  |  | 1.04 |  | 128.96 | SF
13/40 | Sprinkler, Wet System, 5,000 SF, Average |  |  | 4.09 | SF |  |  | 1.04 |  | 4.2536 | SF
[9 empty] | Sum | 133.2136 | SF
[5 empty] | Normalizing for Location | Marshall and Swift Local Multiplier for Arlington, VA |  |  |  | 1.07
[6 empty] | Divided by 2021 DoD ACF for Arlington, VA |  |  |  | 1.08
[9 empty] | PUC | 131.9801 | SF
[6 empty] | PUC with Military Cost Premium |  |  | 1.057 | 139.4992 | SF
[5 empty] | Inflated from FY21 to FY22 |  |  |  | 1.0834 | 151.1335 | SF
[6 empty] | Inflated from FY22 to FY23 |  |  | 1.1214 | 169.4811 | SF
FAC | 7234 | Latrine/Shower Facility |  | UM = | SF | RPAD Average Size | 662 | Source | Marshall and Swift Valuation, October 2020
Section | TASK |  |  | Unit Cost | Units | Conversion |  | Current Cost Multiplier |  | Adjusted Cost
18/22 | Shower Room Building, Class C, Average |  |  | 143 | SF |  |  | 1.04 |  | 148.72 | SF
18/36 | Sprinkler, 3,000 SF, Wet System, Average |  |  | 4.84 | SF |  |  | 1.04 |  | 5.0336 | SF
[9 empty] | Sum | 153.7536 | SF
[5 empty] | Normalizing for Location | Marshall and Swift Local Multiplier for Arlington, VA |  |  |  | 1.07
[6 empty] | Divided by 2021 DoD ACF for Arlington, VA |  |  |  | 1.08
[9 empty] | PUC | 152.33 | SF
[6 empty] | PUC with Military Cost Premium |  |  | 1.1675 | 177.8522 | SF
[5 empty] | Inflated from FY21 to FY22 |  |  |  | 1.0834 | 192.6851 | SF
[6 empty] | Inflated from FY22 to FY23 |  |  | 1.1214 | 216.0771 | SF
FAC | 7235 | Miscellaneous UPH Support Facility |  | UM = | EA | Design Size | 1 | Source | Marshall and Swift Valuation, October 2020
Section | TASK |  |  | Unit Cost | Units | Conversion |  | Current Cost Multiplier |  | Adjusted Cost
64/4 | Car Wash Canopy, Class CDS, Average |  |  | 43.25 | SF | 800 | SF to EA | 1.05 |  | 36330 | EA
Assumed Size: 40 FT x 20FT
[5 empty] | Normalizing for Location | Marshall and Swift Local Multiplier for Arlington, VA |  |  |  | 1.07
[6 empty] | Divided by 2021 DoD ACF for Arlington, VA |  |  |  | 1.08
[9 empty] | PUC | 35993.6111 | EA
[6 empty] | PUC with Military Cost Premium |  |  | 1.021 | 36749.4769 | EA
[5 empty] | Inflated from FY21 to FY22 |  |  |  | 1.0834 | 39814.3833 | EA
[6 empty] | Inflated from FY22 to FY23 |  |  | 1.1214 | 44647.8495 | EA
FAC | 7236 | Unaccompanied Personnel Housing Carport |  | UM = | SF | RPAD Average Size | 1503 | Source | Marshall and Swift Valuation, October 2021
Section | TASK |  |  | Unit Cost | Units | Conversion |  | Current Cost Multiplier |  | Adjusted Cost
63/10 | Carport, Steel |  |  | 12.915 | SF |  |  | 1.22 |  | 15.7563 | SF
63/10 | Concrete Slab foundation, 200 SF |  |  | 8.125 | SF |  |  | 1.22 |  | 9.9125
[9 empty] | Sum | 25.6688 | SF
[5 empty] | Normalizing for Location | Marshall and Swift Local Multiplier for Arlington, VA |  |  |  | 1.06
[6 empty] | Divided by 2022 DoD ACF for Arlington, VA |  |  |  | 1.06
[9 empty] | PUC | 25.6688 | SF
[6 empty] | PUC with Military Cost Premium |  |  | 1.0906 | 27.9931 | SF
[6 empty] | Inflated from FY22 to FY23 |  |  | 1.1214 | 31.3915 | SF
FAC | 7240 | Officer Unaccompanied Personnel Housing |  | UM = | SF | RPAD Average Size | 14985 | Source | Table 2, UFC 3-701-1 as of April 2017
CATCODE | Description |  |  | Reference Size | Unit Cost |  |  | Inflation Adjustment |  | Adjusted Cost
GUC | Unaccompanied Personnel Housing, Officers Quarters (does not include kitchentte equipment) |  |  | 97000 | 258 |  |  | 1.4091 |  | 363.5356 | SF
[9 empty] | PUC | 363.5356 | SF
FAC | 7241 | Officer UPH, Transient |  | UM = | SF | RPAD Average Size | 11459 | Source | Table 2, UFC 3-701-1 as of April 2017
CATCODE | Description |  |  | Reference Size | Unit Cost |  |  | Inflation Adjustment |  | Adjusted Cost
GUC | Unaccompanied Personnel Housing, Officers Quarters (does not include kitchentte equipment) |  |  | 97000 | 258 |  |  | 1.4091 |  | 363.5356 | SF
[9 empty] | PUC | 363.5356 | SF
FAC | 7242 | Service Academy Unaccompanied Personnel Housing |  | UM = | SF | RPAD Average Size | 33476.1964 | Source | Marshall and Swift Valuation, October 2022
Section | TASK |  |  | Unit Cost | Units | Conversion |  | Current Cost Multiplier |  | Adjusted Cost
11/14 | Dormitory, Class B, Very Good - includes elevators |  |  | 238 | SF |  |  | 1.34 |  | 318.92 | SF
11/14 | Add .5% for every Story over 3 |  |  | 1.19 | SF |  |  | 1.34 |  | 1.5946 | SF
11/35 | Sprinkler, Wet System, 30,000 SF, Good |  |  | 3.66 | SF |  |  | 1.34 |  | 4.9044 | SF
[9 empty] | Sum | 325.419 | SF
[5 empty] | Normalizing for Location | Marshall and Swift Local Multiplier for Arlington, VA |  |  |  | 1.08
[6 empty] | Divided by 2023 DoD ACF for Arlington, VA |  |  |  | 1.05
[9 empty] | PUC | 334.7167 | SF
[6 empty] | PUC with Military Cost Premium |  |  | 1.3319 | 445.8252 | SF
FAC | 7250 | Emergency Unaccompanied Personnel Housing |  | UM = | SF | RPAD Average Size | 4111.3906 | Source | Table 2, UFC 3-701-1, 2 March 2023
CATCODE | Description |  |  | Reference Size | Unit Cost |  |  | Inflation Adjustment |  | Adjusted Cost
GUC | Unaccompanied Personnel Housing: Barracks/Dormitory (does not include kitchenette equipment) |  |  | 80000 | 550 |  |  | NA; GUCs are as of October 2022 |  | 550 | SF
[9 empty] | PUC | 550 | SF
FAC | 7251 | Enlisted Unaccompanied Personnel Housing (EUPH) Tent Pad |  | UM = | SF | RPAD Average Size | 1719 | Source | USACE PAX Newsletter 3.2.2, 31 March 2023
CATCODE | Description |  |  | Unit Cost | UM | Conversion |  | Inflation Adjustment by MILCON Index |  | Adjusted Cost
93210 | Rough Grading, Dumped Material Spread by Dozer, No Compaction |  |  | 6.42 | CY | 27 | CY to SF | 0.93772 |  | 0.22297 | SF
93210 | Fine Grading, Granular Subbase fpasses, 6" lifts, riding, sheepsfoot roller |  |  | 5.84 | SY | 9 | SY to SF | 0.93772 |  | 0.60848 | SF
85110 | 1-1/2" Crushed Stone Base to 4" Deep |  |  | 44.18 | SY | 9 | SY to SF | 0.93772 |  | 4.6032 | SF
85110 | 6" Thick, Unreinforced Concrete Pavement, 4,500 PSI |  |  | 78.5 | SY | 9 | SY to SF | 0.93772 |  | 8.179 | SF
[7 empty] | Sum |  | PUC | 13.6136 | SF
FAC | 7311 | Fire Station Facility |  | UM = | SF | RPAD Average Size | 7966.45 | Source | Table 2, UFC 3-701-1, 2 March 2023
CATCODE | Description |  |  | Reference Size | Unit Cost |  |  | Inflation Adjustment |  | Adjusted Cost
GUC | Fire Station, Community |  |  | 19000 | 795 |  |  | NA; GUCs are as of October 2022 |  | 795 | SF
[9 empty] | PUC | 795 | SF
FAC | 7312 | Prison/Confinement Facility |  | UM = | SF | RPAD Average Size | 15786.7091 | Source | Marshall and Swift Valuation, October 2022
Section | TASK |  |  | Unit Cost | Units | Conversion |  | Extended Price | Current Cost Multiplier | Adjusted Cost
15/33 | Correctional Facility, Class C, Average; does not include elevator |  |  | 250 | SF |  |  |  | 1.12 | 280 | SF
15/37 | Sprinkler, 15,000 SF, Wet System, Average |  |  | 4.54 | SF |  |  |  | 1.12 | 5.0848 | SF
55/5 | Overhead door, roll-up, 10x12 ft, 2 EA |  |  | 30.625 | SF | 240 | SF Total | 0.46558 | 1.22 | 0.56801 | SF
55/5 | Overhead door, electrical operator, 2 EA |  |  | 2435 | EA |  |  | 0.30849 | 1.22 | 0.37635 | SF
65/12 | Dock bumpers, 10 LF per door |  |  | 72.38 | LF | 20 | LF per UM | 0.091697 | 1.12 | 0.1027 | SF
[9 empty] | Sum | 286.1319 | SF
[5 empty] | Normalizing for Location | Marshall and Swift Local Multiplier for Arlington, VA |  |  |  | 1.06
[6 empty] | Divided by 2023 DoD ACF for Arlington, VA |  |  |  | 1.05
[9 empty] | PUC | 288.8569 | SF
[8 empty] | PUC with Military Cost Premium | 1.3319 | 384.7424 | SF
FAC | 7313 | Police Station |  | UM = | SF | RPAD Average Size | 7270.6789 | Source | Marshall and Swift Valuation, October 2022
Section | TASK |  |  | Unit Cost | Units | Conversion |  | Extended Price | Current Cost Multiplier | Adjusted Cost
15/33 | Police Station, Class C, Average, without elevator |  |  | 178 | SF |  |  |  | 1.12 | 199.36 | SF
15/37 | Sprinkler, 5,000 SF, Wet System, Average |  |  | 5.47 | SF |  |  |  | 1.12 | 6.1264 | SF
[9 empty] | Sum | 205.4864 | SF
[5 empty] | Normalizing for Location | Marshall and Swift Local Multiplier for Arlington, VA |  |  |  | 1.06
[6 empty] | Divided by 2023 DoD ACF for Arlington, VA |  |  |  | 1.05
[9 empty] | PUC | 207.4434 | SF
[8 empty] | PUC with Military Cost Premium | 1.3319 | 276.3039 | SF
FAC | 7314 | Drug and Alcohol Abuse Center |  | UM = | SF | RPAD Average Size | 5579 | Source | Marshall and Swift Valuation, October 2020
Section | TASK |  |  | Unit Cost | Units | Conversion |  | Current Cost Multiplier |  | Adjusted Cost
15/22 | Medical Office Building, Class C, Average |  |  | 149 | SF |  |  | 1.05 |  | 156.45 | SF
15/37 | Sprinkler, 5,000 SF, Wet System, Average |  |  | 4.49 | SF |  |  | 1.05 |  | 4.7145 | SF
[9 empty] | Sum | 161.1645 | SF
[5 empty] | Normalizing for Location | Marshall and Swift Local Multiplier for Arlington, VA |  |  |  | 1.07
[6 empty] | Divided by 2021 DoD ACF for Arlington, VA |  |  |  | 1.08
[9 empty] | PUC | 159.6722 | SF
[6 empty] | PUC with Military Cost Premium |  |  | 1.3319 | 212.6751 | SF
[5 empty] | Inflated from FY21 to FY22 |  |  |  | 1.0834 | 230.4122 | SF
[6 empty] | Inflated from FY22 to FY23 |  |  | 1.1214 | 258.3843 | SF
FAC | 7321 | Bread/Pastry Kitchen |  | UM = | SF | RPAD Average Size | 35640 | Source | Marshall and Swift Valuation, October 2020
Section | TASK |  |  | Unit Cost | Units | Conversion |  | Current Cost Multiplier | Inflation Adjustment by MILCON Index | Adjusted Cost
14/40 | Bakery Plant; Class C, D, & S; including heating and/or cooling (Marshall and Swift Valuation, October 2017) |  |  | 83.75 | SF |  |  | 1.03 | 1.3545 | 116.8439 | SF
14/37 | Sprinkler, 40,000 SF, Wet System, Average |  |  | 2.66 | SF |  |  | 1.03 |  | 2.7398 | SF
[9 empty] | Sum | 119.5837 | SF
[5 empty] | Normalizing for Location | Marshall and Swift Local Multiplier for Arlington, VA |  |  |  | 1.07
[6 empty] | Divided by 2021 DoD ACF for Arlington, VA |  |  |  | 1.08
[9 empty] | PUC | 118.4765 | SF
[6 empty] | PUC with Military Cost Premium |  |  | 1.1839 | 140.2626 | SF
[5 empty] | Inflated from FY21 to FY22 |  |  |  | 1.0834 | 151.9606 | SF
[6 empty] | Inflated from FY22 to FY23 |  |  | 1.1214 | 170.4086 | SF
FAC | 7322 | Ice/Dairy Products Plant |  | UM = | SF | RPAD Average Size | 1836 | Source | Marshall and Swift Valuation, October 2020
Section | TASK |  |  | Unit Cost | Units | Conversion |  | Current Cost Multiplier |  | Adjusted Cost
14/25 | Creameries, Class C, Average |  |  | 90.5 | SF |  |  | 1.03 |  | 93.215 | SF
14/24 | Chiller/Freezer, Moderate Climate, per SF |  |  | 14.35 | SF |  |  | 1.03 |  | 14.7805 | SF
14/37 | Sprinkler, 2,500 SF, Wet System, Average |  |  | 4.15 | SF |  |  | 1.03 |  | 4.2745 | SF
[9 empty] | Sum | 112.27 | SF
[5 empty] | Normalizing for Location | Marshall and Swift Local Multiplier for Arlington, VA |  |  |  | 1.07
[6 empty] | Divided by 2021 DoD ACF for Arlington, VA |  |  |  | 1.08
[9 empty] | PUC | 111.2305 | SF
[6 empty] | PUC with Military Cost Premium |  |  | 1.1839 | 131.6842 | SF
[5 empty] | Inflated from FY21 to FY22 |  |  |  | 1.0834 | 142.6667 | SF
[6 empty] | Inflated from FY22 to FY23 |  |  | 1.1214 | 159.9864 | SF
FAC | 7323 | Greenhouse |  | UM = | SF | RPAD Average Size | 2026 | Source | Marshall and Swift Valuation, October 2020
Section | TASK |  |  | Unit Cost | Units | Conversion |  | Current Cost Multiplier |  | Adjusted Cost
17/22 | Greenhouse, Straight-Wall Structure, Class S, Average |  |  | 10.7 | SF |  |  | 1.03 |  | 11.021 | SF
17/23 | Humidifier, per EA, 1 EA |  |  | 1339.5 | EA | 0.66115 | SF | 1.03 |  | 0.68099 | SF
17/23 | Automatic vent and/or environmental controls, per unit |  |  | 1397.5 | EA | 0.68978 | SF | 1.03 |  | 0.71048 | SF
[5 empty] | Normalizing for Location | Marshall and Swift Local Multiplier for Arlington, VA |  |  |  | 1.07
[6 empty] | Divided by 2021 DoD ACF for Arlington, VA |  |  |  | 1.08
[9 empty] | PUC | 12.2975 | SF
[6 empty] | PUC with Military Cost Premium |  |  | 1.021 | 12.5558 | SF
[5 empty] | Inflated from FY21 to FY22 |  |  |  | 1.0834 | 13.6029 | SF
[6 empty] | Inflated from FY22 to FY23 |  |  | 1.1214 | 15.2543 | SF
FAC | 7331 | Exchange Eating Facility |  | UM = | SF | RPAD Average Size | 6434.1336 | Source | Marshall and Swift Valuation, October 2022
Section | Description |  |  | Unit Cost | Units | Conversion |  | Extended Price | Current Cost Multiplier | Adjusted Cost
13/17 | Restaurants - Fast Food, Class C, Average |  |  | 182 | SF |  | SF |  | 1.1 | 200.2 | SF
13/40 | Sprinkler, 5,000 SF, Wet System, Average |  |  | 5.24 | SF |  | SF |  | 1.1 | 5.764 | SF
65/8 | Range hood, Complete, Average, per LF, 10 LF per hood |  |  | 1050 | LF | 1.6319 | per UM |  | 1.12 | 1.8278 | SF
53/12 | Restaurant Hood and Duct, Dry chemical system fire extinguisher, per nozzle, Average, 2 nozzles EA |  |  | 840 | EA | 0.26111 | per UM |  | 1.31 | 0.34205 | SF
[9 empty] | Sum | 208.1338 | SF
[5 empty] | Normalizing for Location | Marshall and Swift Local Multiplier for Arlington, VA |  |  |  | 1.06
[6 empty] | Divided by 2023 DoD ACF for Arlington, VA |  |  |  | 1.05
[9 empty] | PUC | 210.116 | SF
[6 empty] | PUC with Military Cost Premium |  |  | 1.2905 | 271.1628 | SF
FAC | 7332 | Non-Exchange Eating Facility |  | UM = | SF | RPAD Average Size | 3077 | Source | Set Equal to FAC 7331
| Description |  |  | Unit Cost | Units | Conversion |  | Area Adjustment | Inflation Adjustment | PUC
| Exchange Eating Facility |  |  | 271.1628 | [5 empty] | 271.1628 | SF
FAC | 7333 | Open Mess and Club Facility |  | UM = | SF | RPAD Average Size | 14084.0772 | Source | Marshall and Swift Valuation, October 2022
Section | TASK |  |  | Unit Cost | Units | Conversion |  | Extended Price | Current Cost Multiplier | Adjusted Cost
11/30 | Club House, Class C, Good |  |  | 151 | SF |  |  |  | 1.34 | 202.34 | SF
11/35 | Sprinkler, 15,000 SF, Wet System, Good |  |  | 4.14 | SF |  |  |  | 1.34 | 5.5476 | SF
65/8 | Range hood, Complete, per LF, 10 LF, 2 EA |  |  | 1050 | LF | 1.491 | per UM |  | 1.12 | 1.67 | SF
53/12 | Restaurant Hood and Duct, Dry Chemical Fire Protection System , 4 nozzles, per nozzle, Average |  |  | 840 | EA | 0.23857 | per UM |  | 1.31 | 0.31252 | SF
55/5 | Overhead door, roll-up, 10x12 ft, 2 EA |  |  | 30.625 | SF | 240 | SF Total | 0.52187 | 1.22 | 0.63668 | SF
55/5 | Overhead door, electrical operator, 2 EA |  |  | 2435 | EA |  |  | 0.34578 | 1.22 | 0.42185 | SF
65/12 | Dock bumpers, 10 LF per door |  |  | 72.38 | LF | 20 | LF per UM | 0.10278 | 1.12 | 0.11512 | SF
[9 empty] | Sum | 211.0437 | SF
[5 empty] | Normalizing for Location | Marshall and Swift Local Multiplier for Arlington, VA |  |  |  | 1.06
[6 empty] | Divided by 2023 DoD ACF for Arlington, VA |  |  |  | 1.05
[9 empty] | PUC | 213.0537 | SF
[6 empty] | PUC with Military Cost Premium |  |  | 1.3319 | 283.7764 | SF
FAC | 7340 | Thrift Shop |  | UM = | SF | RPAD Average Size | 5155 | Source | Marshall and Swift Valuation, October 2020
Section | TASK |  |  | Unit Cost | Units | Conversion |  | Current Cost Multiplier |  | Adjusted Cost
13/26 | Retail Store, Class C, Average |  |  | 88 | SF |  |  | 1.04 |  | 91.52 | SF
13/40 | Sprinkler, 5,000 SF, Wet System, Average |  |  | 4.09 | SF |  |  | 1.04 |  | 4.2536 | SF
[9 empty] | Sum | 95.7736 | SF
[5 empty] | Normalizing for Location | Marshall and Swift Local Multiplier for Arlington, VA |  |  |  | 1.07
[6 empty] | Divided by 2021 DoD ACF for Arlington, VA |  |  |  | 1.08
[9 empty] | PUC | 94.8868 | SF
[6 empty] | PUC with Military Cost Premium |  |  | 1.0292 | 97.6559 | SF
[5 empty] | Inflated from FY21 to FY22 |  |  |  | 1.0834 | 105.8004 | SF
[6 empty] | Inflated from FY22 to FY23 |  |  | 1.1214 | 118.6446 | SF
FAC | 7341 | Bus Station |  | UM = | SF | RPAD Average Size | 973 | Source | Marshall and Swift Valuation, October 2020
Section | TASK |  |  | Unit Cost | Units | Conversion |  | Current Cost Multiplier |  | Adjusted Cost
14/20 | Passenger Terminal, Class C, Average |  |  | 121 | SF |  |  | 1.03 |  | 124.63 | SF
14/37 | Sprinkler, 2,500 SF, Wet System, Average |  |  | 4.15 | SF |  |  | 1.03 |  | 4.2745 | SF
[9 empty] | Sum | 128.9045 | SF
[5 empty] | Normalizing for Location | Marshall and Swift Local Multiplier for Arlington, VA |  |  |  | 1.07
[6 empty] | Divided by 2021 DoD ACF for Arlington, VA |  |  |  | 1.08
[9 empty] | PUC | 127.7109 | SF
[6 empty] | PUC with Military Cost Premium |  |  | 1.1346 | 144.8963 | SF
[5 empty] | Inflated from FY21 to FY22 |  |  |  | 1.0834 | 156.9806 | SF
[6 empty] | Inflated from FY22 to FY23 |  |  | 1.1214 | 176.0381 | SF
FAC | 7342 | Laundry/Dry Cleaning Facility |  | UM = | SF | RPAD Average Size | 3505 | Source | Marshall and Swift Valuation, October 2020
Section | TASK |  |  | Unit Cost | Units | Conversion |  | Current Cost Multiplier | Inflation Adjustment by MILCON Index | Adjusted Cost
14/40 | Central laundry and dry cleaning plant, average cost (Marshall and Swift Valuation, October 2017) |  |  | 73 | SF |  |  | 1.03 | 1.3545 | 101.8461 | SF
14/27 | Loading Dock, steel piers |  |  | 24.7 | SF |  |  | 1.03 |  | 25.441 | SF
14/27 | Loading Dock Roof, Good canopy structure with lighting and finished soffit |  |  | 15.675 | SF |  |  | 1.03 |  | 16.1453 | SF
14/37 | Sprinkler, 5,000 SF, Wet system, Average |  |  | 3.71 | SF |  |  | 1.03 |  | 3.8213 | SF
[9 empty] | Sum | 147.2536 | SF
[5 empty] | Normalizing for Location | Marshall and Swift Local Multiplier for Arlington, VA |  |  |  | 1.07
[6 empty] | Divided by 2021 DoD ACF for Arlington, VA |  |  |  | 1.08
[9 empty] | PUC | 145.8901 | SF
[6 empty] | PUC with Military Cost Premium |  |  | 1.1114 | 162.1373 | SF
[5 empty] | Inflated from FY21 to FY22 |  |  |  | 1.0834 | 175.6596 | SF
[6 empty] | Inflated from FY22 to FY23 |  |  | 1.1214 | 196.9847 | SF
FAC | 7343 | Clothing Sales Store |  | UM = | SF | RPAD Average Size | 7927 | Source | Set Equal to FAC 7346
| Description |  |  | Unit Cost | Units | Conversion |  | Area Adjustment | Inflation Adjustment | PUC
| Exchange Sales Facility |  |  | 157.9971 | [5 empty] | 157.9971 | SF
FAC | 7344 | Postal Facility |  | UM = | SF | RPAD Average Size | 5944.4151 | Source | Marshall and Swift Valuation, October 2022
Section | TASK |  |  | Unit Cost | Units | Conversion |  | Extended Price | Current Cost Multiplier | Adjusted Cost
14/21 | Main Post Office, Class C, Average |  |  | 177 | SF |  |  |  | 1.12 | 198.24 | SF
14/37 | Sprinkler, 5,000 SF, Wet System, Average |  |  | 4.56 | SF |  |  |  | 1.12 | 5.1072 | SF
14/27 | Loading dock Steel or concrete piers, heavy slab, steel bumper, 200 SF |  |  | 30.5 | SF | 200 | SF of Load Dock | 1.0262 | 1.12 | 1.1493 | SF
55/5 | Overhead door, roll-up, 10x12 ft, 2 EA |  |  | 30.625 | SF | 240 | SF Total | 1.2365 | 1.22 | 1.5085 | SF
55/5 | Overhead door, electrical operator, 2 EA |  |  | 2435 | EA |  |  | 0.81926 | 1.22 | 0.99949 | SF
[9 empty] | Sum | 207.0045 | SF
[5 empty] | Normalizing for Location | Marshall and Swift Local Multiplier for Arlington, VA |  |  |  | 1.06
[6 empty] | Divided by 2023 DoD ACF for Arlington, VA |  |  |  | 1.05
[9 empty] | PUC | 208.976 | SF
[6 empty] | PUC with Military Cost Premium |  |  | 1.3319 | 278.3451 | SF
FAC | 7345 | Exchange Automobile Facility |  | UM = | SF | RPAD Average Size | 4346 | Source | Marshall and Swift Valuation, October 2020
Section | TASK |  |  | Unit Cost | Units | Conversion |  | Current Cost Multiplier |  | Adjusted Cost
64/1 | Service Station with Service Bays, Class S-C, Average |  |  | 133 | SF |  |  | 1.05 |  | 139.65 | SF
14/37 | Sprinkler, 5,000 SF, Wet System, Average |  |  | 3.71 | SF |  |  | 1.05 |  | 3.8955 | SF
[9 empty] | Sum | 143.5455 | SF
[5 empty] | Normalizing for Location | Marshall and Swift Local Multiplier for Arlington, VA |  |  |  | 1.07
[6 empty] | Divided by 2021 DoD ACF for Arlington, VA |  |  |  | 1.08
[9 empty] | PUC | 142.2164 | SF
[6 empty] | PUC with Military Cost Premium |  |  | 1.1652 | 165.7102 | SF
[6 empty] | Inflated from FY21 to FY22 |  |  | 1.0834 | 179.5304 | SF
[6 empty] | Inflated from FY22 to FY23 |  |  | 1.1214 | 201.3254 | SF
FAC | 7346 | Exchange Sales Facility |  | UM = | SF | RPAD Average Size | 17135.6171 | Source | Marshall and Swift Valuation, October 2022
Section | TASK |  |  | Unit Cost | Units | Conversion |  | Extended Price | Current Cost Multiplier | Adjusted Cost
13/26 | Retail store, Class C, Average |  |  | 111 | SF |  |  |  | 1.1 | 122.1 | SF
13/40 | Sprinkler, 15,000 SF, Wet System, Average |  |  | 4.38 | SF |  |  |  | 1.1 | 4.818 | SF
55/5 | Overhead door, roll-up, 10x12 ft, 4 EA |  |  | 30.625 | SF | 480 | SF Total | 0.85786 | 1.22 | 1.0466 | SF
55/5 | Overhead door, electrical operator, 4 EA |  |  | 2435 | EA |  |  | 0.56841 | 1.22 | 0.69346 | SF
65/12 | Dock bumpers, 10 LF per door |  |  | 72.38 | LF | 40 | LF per UM | 0.16896 | 1.12 | 0.18923 | SF
[9 empty] | Sum | 128.8473 | SF
[5 empty] | Normalizing for Location | Marshall and Swift Local Multiplier for Arlington, VA |  |  |  | 1.06
[6 empty] | Divided by 2023 DoD ACF for Arlington, VA |  |  |  | 1.05
[9 empty] | PUC | 130.0744 | SF
[6 empty] | PUC with Military Cost Premium |  |  | 1.2147 | 157.9971 | SF
FAC | 7347 | Bank and Credit Union |  | UM = | SF | RPAD Average Size | 4975.4205 | Source | Marshall and Swift Valuation, October 2022
Section | TASK |  |  | Unit Cost | Units | Conversion |  | Extended Price | Current Cost Multiplier | Adjusted Cost
15/21 | Bank - Branches, Class C, Average, including elevator (Deduct $3.21/SF for no included elevator) |  |  | 213.79 | SF |  |  |  | 1.12 | 239.4448 | SF
15/37 | Sprinkler,5,000 SF, Wet System, Average |  |  | 5.47 | SF |  |  |  | 1.12 | 6.1264 | SF
[9 empty] | Sum | 245.5712 | SF
[5 empty] | Normalizing for Location | Marshall and Swift Local Multiplier for Arlington, VA |  |  |  | 1.06
[6 empty] | Divided by 2023 DoD ACF for Arlington, VA |  |  |  | 1.05
[9 empty] | PUC | 247.91 | SF
[6 empty] | PUC with Military Cost Premium |  |  | 1.3149 | 325.9657 | SF
FAC | 7348 | Car Wash Facility |  | UM = | SF | RPAD Ave Size | 1803 | Source | Marshall and Swift Valuation, October 2020
Section | TASK |  |  | Unit Cost | Units | Conversion |  | Current Cost Multiplier |  | Adjusted Cost
64/5 | Self-Serve Car Wash, C, Average |  |  | 78 | SF |  |  | 1.05 |  | 81.9 | SF
[5 empty] | Normalizing for Location | Marshall and Swift Local Multiplier for Arlington, VA |  |  |  | 1.07
[6 empty] | Divided by 2021 DoD ACF for Arlington, VA |  |  |  | 1.08
[9 empty] | PUC | 81.1417 | SF
[6 empty] | PUC with Military Cost Premium |  |  | 1.108 | 89.9084 | SF
[5 empty] | Inflated from FY21 to FY22 |  |  |  | 1.0834 | 97.4067 | SF
[6 empty] | Inflated from FY22 to FY23 |  |  | 1.1214 | 109.2319 | SF
FAC | 7349 | Commissary |  | UM = | SF | RPAD Average Size | 43566.8786 | Source | Marshall and Swift Valuation, October 2022
Section | TASK |  |  | Unit Cost | Units | Conversion |  | Extended Price | Current Cost Multiplier | Adjusted Cost
13/20 | Supermarket, Class C, Average |  |  | 116 | SF |  |  |  | 1.1 | 127.6 | SF
13/40 | Sprinkler, Wet System, Average, 50,000 SF |  |  | 3.64 | SF |  |  |  | 1.1 | 4.004 | SF
55/5 | Overhead door, roll-up, 10x12 ft, 8 EA |  |  | 30.625 | SF | 960 | SF Total | 0.67482 | 1.22 | 0.82329 | SF
55/5 | Overhead door, electrical operator, 8 EA |  |  | 2435 | EA |  |  | 0.44713 | 1.22 | 0.5455 | SF
65/12 | Dock bumpers, 10 LF per door |  |  | 72.38 | LF | 80 | LF per UM | 0.13291 | 1.12 | 0.14886 | SF
65/12 | Dock leveler, 8 EA |  |  | 11650 | EA | 2.1392 | per SF |  | 1.12 | 2.3959 | SF
[9 empty] | Sum | 135.5176
[5 empty] | Normalizing for Location | Marshall and Swift Local Multiplier for Arlington, VA |  |  |  | 1.06
[6 empty] | Divided by 2023 DoD ACF for Arlington, VA |  |  |  | 1.05
[9 empty] | PUC | 136.8082 | SF
[6 empty] | PUC with Military Cost Premium |  |  | 1.2982 | 177.6038 | SF
FAC | 7350 | Car Wash Structure |  | UM = | SF | RPAD Ave Size | 1472 | Source | Marshall and Swift Valuation, October 2020
Section | TASK |  |  | Unit Cost | Units | Conversion |  | Current Cost Multiplier |  | Adjusted Cost
64/5 | Self-Serve Car Wash, C, Average |  |  | 78 | SF |  |  | 1.05 |  | 81.9 | SF
[5 empty] | Normalizing for Location | Marshall and Swift Local Multiplier for Arlington, VA |  |  |  | 1.07
[6 empty] | Divided by 2021 DoD ACF for Arlington, VA |  |  |  | 1.08
[9 empty] | PUC | 81.1417 | SF
[6 empty] | PUC with Military Cost Premium |  |  | 1.108 | 89.9084 | SF
[5 empty] | Inflated from FY21 to FY22 |  |  |  | 1.0834 | 97.4067 | SF
[6 empty] | Inflated from FY22 to FY23 |  |  | 1.1214 | 109.2319 | SF
FAC | 7351 | Education Center |  | UM = | SF | RPAD Average Size | 10991.043 | Source | Marshall and Swift Valuation, October 2022
Section | TASK |  |  | Unit Cost | Units | Conversion |  | Extended Price | Current Cost Multiplier | Adjusted Cost
18/12 | Vocational School, Class C, Average |  |  | 136 | SF |  |  |  | 1.28 | 174.08 | SF
18/36 | Sprinkler, Wet System, Average, 10,000 SF |  |  | 4.26 | SF |  |  |  | 1.28 | 5.4528 | SF
18/35 | Elevator, Passenger, base cost, 2 to 3 stories, Average |  |  | 60500 | EA | 5.5045 | /SF |  | 1.28 | 7.0457 | SF
[9 empty] | Sum | 186.5785 | SF
[5 empty] | Normalizing for Location | Marshall and Swift Local Multiplier for Arlington, VA |  |  |  | 1.06
[6 empty] | Divided by 2023 DoD ACF for Arlington, VA |  |  |  | 1.05
[9 empty] | PUC | 188.3555 | SF
[6 empty] | PUC with Military Cost Premium |  |  | 1.3319 | 250.8797 | SF
FAC | 7352 | Dependent School |  | UM = | SF | RPAD Average Size | 32600.46 | Source | Table 2, UFC 3-701-1, 2 March 2023
CATCODE | Description |  |  | Reference Size | Unit Cost |  |  | Inflation Adjustment |  | Adjusted Cost
GUC | Dependent School Facility |  |  | 110000 | 471 |  |  | NA; GUCs are as of October 2022 |  | 471 | SF
[9 empty] | PUC | 471 | SF
FAC | 7353 | Dependent School Support Facility |  | UM = | SF | RPAD Average Size | 5667 | Source | Marshall and Swift Valuation, October 2021
Section | TASK |  |  | Unit Cost | Units | Conversion |  | Current Cost Multiplier |  | Adjusted Cost
18/21 | Restroom Building, Class C Average |  |  | 168 | SF |  |  | 1.16 |  | 194.88 | SF
18/21 | Maintenance/Storage Building, Class C, Average |  |  | 61 | SF |  |  | 1.16 |  | 70.76 | SF
18/23 | Fieldhouse, Class C, Average |  |  | 110 | SF |  |  | 1.16 |  | 127.6 | SF
[9 empty] | Average | 131.08 | SF
18/36 | Sprinkler, Wet System, 5,000 SF, Good |  |  | 5.57 | SF |  |  | 1.16 |  | 6.4612 | SF
[9 empty] | Sum | 137.5412 | SF
[5 empty] | Normalizing for Location | Marshall and Swift Local Multiplier for Arlington, VA |  |  |  | 1.06
[6 empty] | Divided by 2022 DoD ACF for Arlington, VA |  |  |  | 1.06
[9 empty] | PUC | 137.5412 | SF
[6 empty] | PUC with Military Cost Premium |  |  | 1.2841 | 176.6191 | SF
[6 empty] | Inflated from FY22 to FY23 |  |  | 1.1214 | 198.0607 | SF
FAC | 7361 | Chapel Facility |  | UM = | SF | RPAD Average Size | 8275 | Source | USACE PAX Newsletter 3.2.2, 30 May 2018
CATCODE | Description |  |  | Unit Cost | Reference Size | Conversion |  | Inflation Adjustment by MILCON Index |  | Adjusted Cost
73017 | Chapel, including Pew Seating |  |  | 344 | 23000 |  |  | 1.2153 |  | 418.056 | SF
[9 empty] | PUC | 418.056 | SF
FAC | 7362 | Religious Education Facility |  | UM = | SF | RPAD Average Size | 5779 | Source | Marshall and Swift Valuation, October 2020
Section | TASK |  |  | Unit Cost | Units | Conversion |  | Current Cost Adjustment |  | Adjusted Cost
18/14 | Classroom, Class C, Average |  |  | 128 | SF |  |  | 1.04 |  | 133.12 | SF
18/36 | Sprinkler, Wet System, Average, 5000 SF |  |  | 4.48 | SF | 0.121 | % > 12,000 SF | 1.04 |  | 0.56376 | SF
[9 empty] | Sum | 133.6838 | SF
[5 empty] | Normalizing for Location | Marshall and Swift Local Multiplier for Arlington, VA |  |  |  | 1.07
[6 empty] | Divided by 2021 DoD ACF for Arlington, VA |  |  |  | 1.08
[9 empty] | PUC | 132.446 | SF
[6 empty] | PUC with Military Cost Premium |  |  | 1.3046 | 172.7827 | SF
[5 empty] | Inflated from FY21 to FY22 |  |  |  | 1.0834 | 187.1928 | SF
[6 empty] | Inflated from FY22 to FY23 |  |  | 1.1214 | 209.918 | SF
FAC | 7371 | Nursery and Child Care Facility |  | UM = | SF | RPAD Average Size | 22302.8468 | Source | Table 2, UFC 3-701-1, 2 March 2023
CATCODE | Description |  |  | Reference Size | Unit Cost | Conversion |  | Inflation Adjustment |  | Adjusted Cost
GUC | Child Development Center, Under 6 Years Old |  |  | 35000 | 485 |  |  | NA; GUCs are as of October 2022 |  | 485 | SF
[9 empty] | PUC | 485 | SF
FAC | 7372 | Family Service Center |  | UM = | SF | RPAD Average Size | 11462.7339 | Source | Marshall and Swift Valuation, October 2022
Section | Description |  |  | Unit Cost | Units | Conversion |  | Extended Price | Current Cost Multiplier | Adjusted Cost
15/31 | Community Service Building, Class C, Average |  |  | 155 | SF |  |  |  | 1.12 | 173.6 | SF
15/37 | Sprinkler, Wet System, Average, 10,000 SF |  |  | 4.89 | SF |  |  |  | 1.12 | 5.4768 | SF
15/36 | Elevator, Passenger, base cost, 2 to 3 stories, Average |  |  | 69750 | EA | 6.0849 | /SF |  | 1.12 | 6.8151 | SF
[9 empty] | Sum | 185.8919 | SF
[5 empty] | Normalizing for Location | Marshall and Swift Local Multiplier for Arlington, VA |  |  |  | 1.06
[6 empty] | Divided by 2023 DoD ACF for Arlington, VA |  |  |  | 1.05
[9 empty] | PUC | 187.6623 | SF
[6 empty] | PUC with Military Cost Premium |  |  | 1.3319 | 249.9565 | SF
FAC | 7380 | Homeless Support Facility |  | UM = | SF | RPAD Average Size | 6040 | Source | No Replacement Cost Defined
| Description |  |  | Unit Cost | Units | Conversion |  | Area Adjustment | Inflation Adjustment | PUC
| N/A | [8 empty] | N/A | SF
FAC | 7381 | Forestry Guard Station |  | UM = | SF | RPAD Average Size | 430 | Source | Marshall and Swift Valuation, October 2020
Section | TASK |  |  | Unit Cost | Units | Conversion |  | Current Cost Multiplier |  | Adjusted Cost
17/15 | Guard House, Class C, Average |  |  | 81.5 | SF |  |  | 1.06 |  | 86.39 | SF
[5 empty] | Normalizing for Location | Marshall and Swift Local Multiplier for Arlington, VA |  |  |  | 1.07
[6 empty] | Divided by 2021 DoD ACF for Arlington, VA |  |  |  | 1.08
[9 empty] | PUC | 85.5901 | SF
[6 empty] | PUC with Military Cost Premium |  |  | 1.021 | 87.3875 | SF
[5 empty] | Inflated from FY21 to FY22 |  |  |  | 1.0834 | 94.6756 | SF
[6 empty] | Inflated from FY22 to FY23 |  |  | 1.1214 | 106.1692 | SF
FAC | 7382 | Locker Room |  | UM = | SF | RPAD Average Size | 3883 | Source | Marshall and Swift Valuation, October 2020
Section | TASK |  |  | Unit Cost | Units | Conversion |  | Current Cost Multiplier |  | Adjusted Cost
18/22 | Shower Room Building, Class C, Average |  |  | 143 | SF |  |  | 1.04 |  | 148.72 | SF
18/36 | Sprinkler, Wet System, Average, 5,000 SF |  |  | 4.48 | SF |  |  | 1.04 |  | 4.6592 | SF
[9 empty] | Sum | 153.3792 | SF
[5 empty] | Normalizing for Location | Marshall and Swift Local Multiplier for Arlington, VA |  |  |  | 1.07
[6 empty] | Divided by 2021 DoD ACF for Arlington, VA |  |  |  | 1.08
[9 empty] | PUC | 151.959 | SF
[6 empty] | PUC with Military Cost Premium |  |  | 1.021 | 155.1502 | SF
[5 empty] | Inflated from FY21 to FY22 |  |  |  | 1.0834 | 168.0897 | SF
[6 empty] | Inflated from FY22 to FY23 |  |  | 1.1214 | 188.4958 | SF
FAC | 7383 | Air Raid/Fallout/Storm Shelter |  | UM = | SF | RPAD Average Size | 2490 | Source | USACE PAX Newsletter 3.2.2, 20 March 2009
CATCODE | Description |  |  | Reference Size | Unit Cost |  |  | Inflation Adjustment by MILCON Index |  | Adjusted Cost
62010 | Underground Administrative Facility |  |  | 6000 | 235 |  |  | 1.6733 |  | 393.2233 | SF
[9 empty] | PUC | 393.2233 | SF
FAC | 7384 | Miscellaneous Personnel Shelter |  | UM = | SF | RPAD Average Size | 335 | Source | Marshall and Swift Valuation, October 2020
Section | TASK |  |  | Unit Cost | Units | Conversion |  | Current Cost Multiplier |  | Adjusted Cost
66/2 | Picnic shelter |  |  | 32.8 | SF |  |  | 1.02 |  | 33.456 | SF
66/2 | Lighting Fixtures for Picnic Shelter, 2 Each |  |  | 172.5 | EA | 0.0029851 | EA/SF | 1.02 | 2 | 1.0504 | SF
14/20 | Passenger Terminal, Class D, Low Cost |  |  | 71.5 | SF |  |  | 1.02 |  | 72.93 | SF
[9 empty] | Average Facility Cost | 53.7182 | SF
[5 empty] | Normalizing for Location | Marshall and Swift Local Multiplier for Arlington, VA |  |  |  | 1.07
[6 empty] | Divided by 2021 DoD ACF for Arlington, VA |  |  |  | 1.08
[9 empty] | PUC | 53.2208 | SF
[6 empty] | PUC with Military Cost Premium |  |  | 1.021 | 54.3385 | SF
[5 empty] | Inflated from FY21 to FY22 |  |  |  | 1.0834 | 58.8703 | SF
[6 empty] | Inflated from FY22 to FY23 |  |  | 1.1214 | 66.0172 | SF
FAC | 7385 | Public Restroom/Shower |  | UM = | SF | RPAD Average Size | 694.4465 | Source | Marshall and Swift Valuation, October 2022
Section | TASK |  |  | Unit Cost | Units | Conversion |  | Extended Price | Current Cost Multiplier | Adjusted Cost
18/21 | Restroom Building, Class C, Average |  |  | 168 | SF |  |  |  | 1.28 | 215.04 | SF
18/36 | Sprinkler, Wet System, Average, 3,000 SF |  |  | 5.14 | SF |  |  |  | 1.28 | 6.5792 | SF
[9 empty] | Sum | 221.6192 | SF
[5 empty] | Normalizing for Location | Marshall and Swift Local Multiplier for Arlington, VA |  |  |  | 1.06
[6 empty] | Divided by 2023 DoD ACF for Arlington, VA |  |  |  | 1.05
[9 empty] | PUC | 223.7299 | SF
[6 empty] | PUC with Military Cost Premium |  |  | 1.1141 | 249.2667 | SF
FAC | 7386 | Ceremonial Hall |  | UM = | SF | RPAD Average Size | 31689 | Source | Marshall and Swift Valuation, October 2020
Section | TASK |  |  | Unit Cost | Units | Conversion |  | Current Cost Multiplier |  | Adjusted Cost
18/23 | Fieldhouse, Class C, Good |  |  | 160 | SF |  |  | 1.04 |  | 166.4 | SF
18/36 | Sprinkler, Wet System, Good, 30,000 SF |  |  | 3.87 | SF |  |  | 1.04 |  | 4.0248 | SF
[9 empty] | Sum | 170.4248 | SF
[5 empty] | Normalizing for Location | Marshall and Swift Local Multiplier for Arlington, VA |  |  |  | 1.07
[6 empty] | Divided by 2021 DoD ACF for Arlington, VA |  |  |  | 1.08
[9 empty] | PUC | 168.8468 | SF
[6 empty] | PUC with Military Cost Premium |  |  | 1.3319 | 224.8952 | SF
[5 empty] | Inflated from FY21 to FY22 |  |  |  | 1.0834 | 243.6514 | SF
[6 empty] | Inflated from FY22 to FY23 |  |  | 1.1214 | 273.2307 | SF
FAC | 7387 | Exchange Support Facility |  | UM = | SF | RPAD Average Size | 6635 | Source | Marshall and Swift Valuation, October 2020
Section | TASK |  |  | Unit Cost | Units | Conversion |  | Current Cost Multiplier |  | Adjusted Cost
13/26 | Retail Store, Class C, Average |  |  | 88 | SF |  |  | 1.04 |  | 91.52 | SF
14/23 | Distribution Warehouse, Class C, Average |  |  | 53.5 | SF |  |  | 1.03 |  | 55.105 | SF
15/17 | Office Building, Class C, Average |  |  | 118 | SF |  |  | 1.05 |  | 123.9 | SF
14/32 | Service (Repair) Garage, Class C, Average |  |  | 60 | SF |  |  | 1.03 |  | 61.8 | SF
| Average of four building types | [7 empty] | Average | 83.0812 | SF
14/37 | Sprinkler, Wet System, Average, 5,000 SF |  |  | 3.71 | SF |  |  | 1.03 |  | 3.8213 | SF
[9 empty] | Sum | 86.9025 | SF
[5 empty] | Normalizing for Location | Marshall and Swift Local Multiplier for Arlington, VA |  |  |  | 1.07
[6 empty] | Divided by 2021 DoD ACF for Arlington, VA |  |  |  | 1.08
[9 empty] | PUC | 86.0979 | SF
[6 empty] | PUC with Military Cost Premium |  |  | 1.021 | 87.906 | SF
[5 empty] | Inflated from FY21 to FY22 |  |  |  | 1.0834 | 95.2373 | SF
[6 empty] | Inflated from FY22 to FY23 |  |  | 1.1214 | 106.7991 | SF
FAC | 7388 | Exchange Warehouse |  | UM = | SF | RPAD Average Size | 22334 | Source | Table 2, UFC 3-701-1, 2 March 2023
CATCODE | Description |  |  | Reference Size | Unit Cost |  |  | Inflation Adjustment |  | Adjusted Cost
GUC | Warehouse/Storage Facility: General Purpose - Large ( >15,000 SF), Low-Bay (Stack Height < 16 FT) |  |  | 26000 | 245 |  |  | NA; GUCs are as of October 2022 |  | 245 | SF
[9 empty] | PUC | 245 | SF
FAC | 7389 | Private Vehicle Inspection Facility |  | UM = | SF | RPAD Average Size | 3614 | Source | Marshall and Swift Valuation, October 2020
Section | TASK |  |  | Unit Cost | Units | Conversion |  | Current Cost Multiplier |  | Adjusted Cost
14/32 | Service Garage, Class C, Average |  |  | 60 | SF |  |  | 1.03 |  | 61.8 | SF
15/31 | Community Service Building, Class C, Average |  |  | 128 | SF |  |  | 1.05 |  | 134.4
15/37 | Sprinkler, Wet System, Average, 3,000 SF, Wet System |  |  | 4.86 | SF |  |  | 1.05 |  | 5.103 | SF
[9 empty] | Sum | 201.303 | SF
[5 empty] | Normalizing for Location | Marshall and Swift Local Multiplier for Arlington, VA |  |  |  | 1.07
[6 empty] | Divided by 2021 DoD ACF for Arlington, VA |  |  |  | 1.08
[9 empty] | PUC | 199.4391 | SF
[6 empty] | PUC with Military Cost Premium |  |  | 1.021 | 203.6273 | SF
[5 empty] | Inflated from FY21 to FY22 |  |  |  | 1.0834 | 220.6098 | SF
[6 empty] | Inflated from FY22 to FY23 |  |  | 1.1214 | 247.3919 | SF
FAC | 7411 | Hobby And Craft Center |  | UM = | SF | RPAD Average Size | 7183 | Source | Marshall and Swift Valuation, October 2020
Section | TASK |  |  | Unit Cost | Units | Conversion |  | Current Cost Multiplier |  | Adjusted Cost
15/31 | Community Service Building, Class C, Average |  |  | 128 | SF |  |  | 1.05 |  | 134.4 | SF
15/37 | Sprinkler, Wet System, Average, 10,000 SF |  |  | 4.02 | SF |  |  | 1.05 |  | 4.221 | SF
[9 empty] | Sum | 138.621 | SF
[5 empty] | Normalizing for Location | Marshall and Swift Local Multiplier for Arlington, VA |  |  |  | 1.07
[6 empty] | Divided by 2021 DoD ACF for Arlington, VA |  |  |  | 1.08
[9 empty] | PUC | 137.3375 | SF
[6 empty] | PUC with Military Cost Premium |  |  | 1.021 | 140.2216 | SF
[5 empty] | Inflated from FY21 to FY22 |  |  |  | 1.0834 | 151.916 | SF
[6 empty] | Inflated from FY22 to FY23 |  |  | 1.1214 | 170.3586 | SF
FAC | 7412 | Automobile Craft Center |  | UM = | SF | RPAD Average Size | 6924 | Source | Marshall and Swift Valuation, October 2020
Section | TASK |  |  | Unit Cost | Units | Conversion |  | Current Cost Multiplier |  | Adjusted Cost
14/32 | Service (Repair) Garage, Class C, Average |  |  | 60 | SF |  |  | 1.03 |  | 61.8 | SF
14/37 | Sprinkler, Wet System, Average, 5,000 SF |  |  | 3.71 | SF |  |  | 1.03 |  | 3.8213 | SF
[9 empty] | Sum | 65.6213 | SF
[5 empty] | Normalizing for Location | Marshall and Swift Local Multiplier for Arlington, VA |  |  |  | 1.07
[6 empty] | Divided by 2021 DoD ACF for Arlington, VA |  |  |  | 1.08
[9 empty] | PUC | 65.0137 | SF
[6 empty] | PUC with Military Cost Premium |  |  | 1.0241 | 66.5781 | SF
[5 empty] | Inflated from FY21 to FY22 |  |  |  | 1.0834 | 72.1307 | SF
[6 empty] | Inflated from FY22 to FY23 |  |  | 1.1214 | 80.8874 | SF
FAC | 7413 | Golf Club House and Sales |  | UM = | SF | RPAD Average Size | 5465.5405 | Source | Marshall and Swift Valuation, October 2022
Section | TASK |  |  | Unit Cost | Units | Conversion |  | Extended Price | Current Cost Multiplier | Adjusted Cost
11/30 | Clubhouse, Class C, Average |  |  | 108 | SF |  |  |  | 1.34 | 144.72 | SF
11/35 | Sprinkler, Wet System, Average, 5,000 SF |  |  | 4.22 | SF |  |  |  | 1.34 | 5.6548 | SF
[9 empty] | Sum | 150.3748 | SF
[5 empty] | Normalizing for Location | Marshall and Swift Local Multiplier for Arlington, VA |  |  |  | 1.06
[6 empty] | Divided by 2023 DoD ACF for Arlington, VA |  |  |  | 1.05
[9 empty] | PUC | 151.8069 | SF
[6 empty] | PUC with Military Cost Premium |  |  | 1.3319 | 202.199 | SF
FAC | 7414 | Club and Organization Building |  | UM = | SF | RPAD Average Size | 3688 | Source | Marshall and Swift Valuation, October 2020
Section | TASK |  |  | Unit Cost | Units | Conversion |  | Current Cost Multiplier |  | Adjusted Cost
15/31 | Community Service Building, Class C, Average |  |  | 128 | SF |  |  | 1.05 |  | 134.4 | SF
15/37 | Sprinkler, Wet System, Average, 3,000 SF |  |  | 4.86 | SF |  |  | 1.05 |  | 5.103 | SF
[9 empty] | Sum | 139.503 | SF
[5 empty] | Normalizing for Location | Marshall and Swift Local Multiplier for Arlington, VA |  |  |  | 1.07
[6 empty] | Divided by 2021 DoD ACF for Arlington, VA |  |  |  | 1.08
[9 empty] | PUC | 138.2113 | SF
[6 empty] | PUC with Military Cost Premium |  |  | 1.247 | 172.3498 | SF
[5 empty] | Inflated from FY21 to FY22 |  |  |  | 1.0834 | 186.7238 | SF
[6 empty] | Inflated from FY22 to FY23 |  |  | 1.1214 | 209.3921 | SF
FAC | 7415 | Bowling Center |  | UM = | SF | RPAD Average Size | 17100.0478 | Source | Marshall and Swift Valuation, October 2022
Section | TASK |  |  | Unit Cost | Units | Conversion |  | Extended Price | Current Cost Multiplier | Adjusted Cost
16/22 | Bowling Center, Class C, Average |  |  | 99.5 | SF |  |  |  | 1.21 | 120.395 | SF
16/25 | Sprinkler, Wet System, Average, 15,000 SF |  |  | 4.38 | SF |  |  |  | 1.21 | 5.2998 | SF
[9 empty] | Sum | 125.6948 | SF
[5 empty] | Normalizing for Location | Marshall and Swift Local Multiplier for Arlington, VA |  |  |  | 1.06
[6 empty] | Divided by 2023 DoD ACF for Arlington, VA |  |  |  | 1.05
[9 empty] | PUC | 126.8919 | SF
[6 empty] | PUC with Military Cost Premium |  |  | 1.2815 | 162.6164 | SF
FAC | 7416 | Library, General Use |  | UM = | SF | RPAD Average Size | 12242.5372 | Source | Marshall and Swift Valuation, October 2022
Section | TASK |  |  | Unit Cost | Units | Conversion |  | Extended Price | Current Cost Multiplier | Adjusted Cost
15/32 | Library, Class C, Average |  |  | 179 | SF |  |  |  | 1.12 | 200.48 | SF
15/37 | Sprinkler, Wet System, Average, 10,000 SF |  |  | 4.89 | SF |  |  |  | 1.12 | 5.4768 | SF
[9 empty] | Sum | 205.9568 | SF
[5 empty] | Normalizing for Location | Marshall and Swift Local Multiplier for Arlington, VA |  |  |  | 1.06
[6 empty] | Divided by 2023 DoD ACF for Arlington, VA |  |  |  | 1.05
[9 empty] | PUC | 207.9183 | SF
[6 empty] | PUC with Military Cost Premium |  |  | 1.3319 | 276.9364 | SF
FAC | 7417 | Recreation Center |  | UM = | SF | RPAD Average Size | 7118.1 | Source | Marshall and Swift Valuation, October 2022
Section | TASK |  |  | Unit Cost | Units | Conversion |  | Extended Price | Current Cost Adjustment | Adjusted Cost
16/18 | Community Recreation Center, Class C, Average |  |  | 162 | SF |  |  |  | 1.21 | 196.02 | SF
16/25 | Sprinkler, Wet System, Average, 5,000 SF |  |  | 5.25 | SF |  |  |  | 1.21 | 6.3525 | SF
[9 empty] | Sum | 202.3725 | SF
[5 empty] | Normalizing for Location | Marshall and Swift Local Multiplier for Arlington, VA |  |  |  | 1.06
[6 empty] | Divided by 2023 DoD ACF for Arlington, VA |  |  |  | 1.05
[9 empty] | PUC | 204.2999 | SF
[8 empty] | PUC with Military Cost Premium | 1.2982 | 265.2211 | SF
FAC | 7418 | Indoor Skating Rink |  | UM = | SF | RPAD Average Size | 23192 | Source | Marshall and Swift Valuation, October 2020
Section | TASK |  |  | Unit Cost | Units | Conversion |  | Current Cost Multiplier |  | Adjusted Cost
16/20 | Ice Skating Rink, Class C, Average |  |  | 99.5 | SF |  |  | 1.06 |  | 105.47 | SF
16/25 | Sprinkler, Wet System, Average, 20,000 SF |  |  | 3.54 | SF |  |  | 1.06 |  | 3.7524 | SF
[9 empty] | Sum | 109.2224 | SF
[5 empty] | Normalizing for Location | Marshall and Swift Local Multiplier for Arlington, VA |  |  |  | 1.07
[6 empty] | Divided by 2021 DoD ACF for Arlington, VA |  |  |  | 1.08
[9 empty] | PUC | 108.2111 | SF
[6 empty] | PUC with Military Cost Premium |  |  | 1.1897 | 128.7351 | SF
[5 empty] | Inflated from FY21 to FY22 |  |  |  | 1.0834 | 139.4716 | SF
[6 empty] | Inflated from FY22 to FY23 |  |  | 1.1214 | 156.4035 | SF
FAC | 7421 | Indoor Physical Fitness Facility |  | UM = | SF | RPAD Average Size | 22520.0971 | Source | Table 2, UFC 3-701-1, 2 March 2023
CATCODE | Description |  |  | Reference Size | Unit Cost | Conversion |  | Inflation Adjustment |  | Adjusted Cost
GUC | Physical Fitness Training Facility |  |  | 64000 | 422 |  |  | NA; GUCs are as of October 2022 |  | 422 | SF
[9 empty] | PUC | 422 | SF
FAC | 7422 | Indoor Swimming Pool |  | UM = | SF | RPAD Ave Size | 12410 | Source | Marshall and Swift Valuation, October 2020
Section | TASK |  |  | Unit Cost | Units | Conversion |  | Current Cost Multiplier |  | Adjusted Cost
18/22 | Natatorium, Class C, Average |  |  | 128 | SF |  |  | 1.04 |  | 133.12 | SF
18/36 | Sprinkler, Wet System, Average, 15,000 SF |  |  | 3.74 | SF |  |  | 1.04 |  | 3.8896 | SF
[9 empty] | Sum | 137.0096 | SF
[5 empty] | Normalizing for Location | Marshall and Swift Local Multiplier for Arlington, VA |  |  |  | 1.07
[6 empty] | Divided by 2021 DoD ACF for Arlington, VA |  |  |  | 1.08
[9 empty] | PUC | 135.741 | SF
[6 empty] | PUC with Military Cost Premium |  |  | 1.2051 | 163.5859 | SF
[5 empty] | Inflated from FY21 to FY22 |  |  |  | 1.0834 | 177.2289 | SF
[6 empty] | Inflated from FY22 to FY23 |  |  | 1.1214 | 198.7445 | SF
FAC | 7431 | Auditorium and Theater Facility |  | UM = | SF | RPAD Average Size | 10076.607 | Source | Marshall and Swift Valuation, October 2022
Section | TASK |  |  | Unit Cost | Units | Conversion |  | Extended Price | Current Cost Multiplier | Adjusted Cost
16/13 | Theater, Cinema, Class C, Average |  |  | 131 | SF |  |  |  | 1.21 | 158.51 | SF
16/25 | Sprinkler, Wet System, Average, 10,000 SF |  |  | 4.7 | SF |  |  |  | 1.21 | 5.687 | SF
65/10 | Theater seats, neighborhood theater type, upholstered; assume 1,000 seats |  |  | 269.5 | EA | 26.7451 | EA to SF |  | 1.12 | 29.9545 | SF
[9 empty] | Sum | 194.1515 | SF
[5 empty] | Normalizing for Location | Marshall and Swift Local Multiplier for Arlington, VA |  |  |  | 1.06
[6 empty] | Divided by 2023 DoD ACF for Arlington, VA |  |  |  | 1.05
[9 empty] | PUC | 196.0006 | SF
[6 empty] | PUC with Military Cost Premium |  |  | 1.3149 | 257.7123 | SF
FAC | 7440 | Community Activities / Conference Center |  | UM = | SF | RPAD Average Size | 8674.54 | Source | Marshall and Swift Valuation, October 2022
Section | TASK |  |  | Unit Cost | Units | Conversion |  | Extended Price | Current Cost Multiplier | Adjusted Cost
16/18 | Community Recreation Center, Class C, Good |  |  | 213 | SF |  |  |  | 1.21 | 257.73 | SF
16/25 | Sprinkler, Wet System, Good, 10,000 SF |  |  | 5.46 | SF |  |  |  | 1.21 | 6.6066 | SF
[9 empty] | Sum | 264.3366 | SF
[5 empty] | Normalizing for Location | Marshall and Swift Local Multiplier for Arlington, VA |  |  |  | 1.06
[6 empty] | Divided by 2023 DoD ACF for Arlington, VA |  |  |  | 1.05
[9 empty] | PUC | 266.8541 | SF
[6 empty] | PUC with Military Cost Premium |  |  | 1.3149 | 350.8744 | SF
FAC | 7441 | Transient Lodging |  | UM = | SF | RPAD Average Size | 16917 | Source | USACE PAX Newsletter 3.2.2, Multiple Editions
CATCODE | Description |  |  | Unit Cost | Reference Size | Conversion |  | Inflation Adjustment by MILCON Index |  | Adjusted Cost
72412 | Transient Training Officers Quarters (Newsletter, 20 March 2020) |  |  | 377 | 51738 |  |  | 1 |  | 377 | SF
72412 | Senior Enlisted Officers Quarters, Transient (Newsletter, 16 May 2016) |  |  | 305 | 28000 |  |  | 1.284 |  | 391.6082 | SF
[9 empty] | Average | 384.3041 | SF
[9 empty] | PUC | 384.3041 | SF
FAC | 7442 | Recreational Lodging |  | UM = | SF | RPAD Average Size | 3423.8619 | Source | Marshall and Swift Valuation, October 2022
Section | TASK |  |  | Unit Cost | Units | Conversion |  | Extended Price | Current Cost Multiplier | Adjusted Cost
12/14 | Lodges, Class C, Average |  |  | 147 | SF |  |  |  | 1.01 | 148.47 | SF
12/39 | Sprinkler, Wet System, Average, 3,000 SF |  |  | 5.28 | SF |  |  |  | 1.01 | 5.3328 | SF
[9 empty] | Sum | 153.8028 | SF
[5 empty] | Normalizing for Location | Marshall and Swift Local Multiplier for Arlington, VA |  |  |  | 1.06
[6 empty] | Divided by 2023 DoD ACF for Arlington, VA |  |  |  | 1.05
[9 empty] | PUC | 155.2676 | SF
[6 empty] | PUC with Military Cost Premium |  |  | 1.129 | 175.2928 | SF
FAC | 7443 | Transient And Recreational Lodging Support Facility |  | UM = | SF | RPAD Average Size | 1875 | Source | Marshall and Swift Valuation, October 2020
Section | TASK |  |  | Unit Cost | Units | Conversion |  | Current Cost Multiplier |  | Adjusted Cost
17/12 | Light Commercial Utility Building, Class C, Average |  |  | 27.5 | SF |  |  | 1.06 |  | 29.15 | SF
[5 empty] | Normalizing for Location | Marshall and Swift Local Multiplier for Arlington, VA |  |  |  | 1.07
[6 empty] | Divided by 2021 DoD ACF for Arlington, VA |  |  |  | 1.08
[9 empty] | PUC | 28.8801 | SF
[6 empty] | PUC with Military Cost Premium |  |  | 1.059 | 30.5849 | SF
[5 empty] | Inflated from FY21 to FY22 |  |  |  | 1.0834 | 33.1357 | SF
[6 empty] | Inflated from FY22 to FY23 |  |  | 1.1214 | 37.1583 | SF
FAC | 7444 | Stable |  | UM = | SF | RPAD Average Size | 2504 | Source | Marshall and Swift Valuation, October 2020
Section | TASK |  |  | Unit Cost | Units | Conversion |  | Current Cost Multiplier |  | Adjusted Cost
17/36 | Stable, Class C, Average |  |  | 36.25 | SF |  |  | 1.06 |  | 38.425 | SF
[5 empty] | Normalizing for Location | Marshall and Swift Local Multiplier for Arlington, VA |  |  |  | 1.07
[6 empty] | Divided by 2021 DoD ACF for Arlington, VA |  |  |  | 1.08
[9 empty] | PUC | 38.0692 | SF
[6 empty] | PUC with Military Cost Premium |  |  | 1.021 | 38.8687 | SF
[5 empty] | Inflated from FY21 to FY22 |  |  |  | 1.0834 | 42.1103 | SF
[6 empty] | Inflated from FY22 to FY23 |  |  | 1.1214 | 47.2225 | SF
FAC | 7445 | Boathouse |  | UM = | SF | RPAD Average Size | 3094 | Source | Marshall and Swift Valuation, October 2020
Section | TASK |  |  | Unit Cost | Units | Conversion |  | Current Cost Multiplier |  | Adjusted Cost
17/18 | Boat Storage Building, Class S (substitute for C), Average |  |  | 32.25 | SF |  |  | 1.06 |  | 34.185 | SF
[5 empty] | Normalizing for Location | Marshall and Swift Local Multiplier for Arlington, VA |  |  |  | 1.07
[6 empty] | Divided by 2021 DoD ACF for Arlington, VA |  |  |  | 1.08
[9 empty] | PUC | 33.8685 | SF
[6 empty] | PUC with Military Cost Premium |  |  | 1.021 | 34.5797 | SF
[5 empty] | Inflated from FY21 to FY22 |  |  |  | 1.0834 | 37.4637 | SF
[6 empty] | Inflated from FY22 to FY23 |  |  | 1.1214 | 42.0117 | SF
FAC | 7446 | MWR Sales and Rental Building |  | UM = | SF | RPAD Average Size | 3309 | Source | Marshall and Swift Valuation, October 2020
Section | TASK |  |  | Unit Cost | Units | Conversion |  | Current Cost Multiplier |  | Adjusted Cost
15/31 | Community Service Building, Class C, Average |  |  | 128 | SF |  |  | 1.05 |  | 134.4 | SF
15/37 | Sprinkler, 3,000 SF, wet, average |  |  | 4.86 | SF |  |  | 1.05 |  | 5.103 | SF
[9 empty] | Sum | 139.503 | SF
[5 empty] | Normalizing for Location | Marshall and Swift Local Multiplier for Arlington, VA |  |  |  | 1.07
[6 empty] | Divided by 2021 DoD ACF for Arlington, VA |  |  |  | 1.08
[9 empty] | PUC | 138.2113 | SF
[6 empty] | PUC with Military Cost Premium |  |  | 1.021 | 141.1137 | SF
[5 empty] | Inflated from FY21 to FY22 |  |  |  | 1.0834 | 152.8826 | SF
[6 empty] | Inflated from FY22 to FY23 |  |  | 1.1214 | 171.4426 | SF
FAC | 7447 | MWR Storage Building |  | UM = | SF | RPAD Average Size | 4039.6624 | Source | USACE PAX Newsletter 3.2.2, 31 March 2023
CATCODE | Description |  |  | Unit Cost | Reference Size | Conversion |  | Inflation Adjustment by MILCON Index |  | Adjusted Cost
44220 | Storage Building, Unheated |  |  | 209 | 3000 |  |  | 0.93772 |  | 195.9833 | SF
44220 | General Purpose (GP) Warehouse, Installation, Low-Bay, Up to 16 FT Stack Height, < 15,000 SF |  |  | 367 | 5300 |  |  | 0.93772 |  | 344.143 | SF
[7 empty] | Average |  | PUC | 270.0632 | SF
FAC | 7448 | Recreational Support Building |  | UM = | SF | RPAD Average Size | 1360 | Source | Marshall and Swift Valuation, October 2020
Section | TASK |  |  | Unit Cost | Units | Conversion |  | Current Cost Adjustment | Inflation Adjustment by MILCON Index | Adjusted Cost
14/40 | Mechanical Building, Class "S" (Marshall And Swift Valuation, October 2017) |  |  | 61.5 | SF |  |  | 1.04 | 1.4091 | 90.123 | SF
14/37 | Sprinkler, Wet, 2,500 SF, Average |  |  | 4.15 | SF | 1.15 | Extra Hazard | 1.04 |  | 4.9634
[9 empty] | Sum | 95.0864 | SF
[5 empty] | Normalizing for Location | Marshall and Swift Local Multiplier for Arlington, VA |  |  |  | 1.07
[6 empty] | Divided by 2021 DoD ACF for Arlington, VA |  |  |  | 1.08
[9 empty] | PUC | 94.206 | SF
[6 empty] | PUC with Military Cost Premium |  |  | 1.138 | 107.2025 | SF
[5 empty] | Inflated from FY21 to FY22 |  |  |  | 1.0834 | 116.1432 | SF
[6 empty] | Inflated from FY22 to FY23 |  |  | 1.1214 | 130.243 | SF
FAC | 7449 | Retail Kennel |  | UM = | SF | RPAD Average Size | 2543 | Source | Marshall and Swift Valuation, October 2020
Section | TASK |  |  | Unit Cost | Units | Conversion |  | Current Cost Multiplier |  | Adjusted Cost
15/27 | Kennel, Class C, Good |  |  | 134 | SF |  |  | 1.05 |  | 140.7 | SF
15/37 | Sprinkler, Wet, 3,000 SF, Average |  |  | 4.86 | SF |  |  | 1.05 |  | 5.103 | SF
66/4 | Outdoor Kennel Run, $5.08 per SF (Wire Mesh on Steel Posts [Wall Area]), 20 FT *40 FT Enclosure, 8 FT high, 960 SF |  |  | 4872 | EA | 2543 | EA to SF | 1.02 |  | 1.9542 | SF
66/4 | Outdoor Kennel Run, Mesh Cover (Roof Area), 800 SF @ $6.06/SF |  |  | 5008 | EA | 2543 | EA to SF | 1.02 |  | 2.0087 | SF
66/4 | Gate, Kennel Run, 4 Each |  |  | 269 | EA | 2543 | EA to SF | 1.02 |  | 0.43158 | SF
[9 empty] | Sum | 150.1975 | SF
[5 empty] | Normalizing for Location | Marshall and Swift Local Multiplier for Arlington, VA |  |  |  | 1.07
[6 empty] | Divided by 2021 DoD ACF for Arlington, VA |  |  |  | 1.08
[9 empty] | PUC | 148.8067 | SF
[6 empty] | PUC with Military Cost Premium |  |  | 1.3319 | 198.2029 | SF
[5 empty] | Inflated from FY21 to FY22 |  |  |  | 1.0834 | 214.733 | SF
[6 empty] | Inflated from FY22 to FY23 |  |  | 1.1214 | 240.8016 | SF
FAC | 7511 | Playground |  | UM = | EA | Design Size | 1 | Source | USACE PAX Newsletter 3.2.2, Multiple Editions
CATCODE | Description |  |  | Unit Cost (SF) | Reference Size | Conversion |  | Inflation Adjustment by MILCON Index |  | Adjusted Cost
75018 | Playground for Preschool Children, Large (USACE PAX 3.2.2. 31 March 2023) |  |  | 16 | 38311 | SF/EA |  | 0.93772 |  | 574799.4619 | EA
75018 | Playground for Preschool Children, Medium (USACE PAX 3.2.2. 16 May 2016) |  |  | 16 | 23900 | SF/EA |  | 1.284 |  | 490986.762 | EA
75018 | Playground for Preschool Children, Small (USACE PAX 3.2.2. 16 May 2016) |  |  | 20 | 16700 | SF/EA |  | 1.284 |  | 428843.04 | EA
75018 | Playground for Youth Center (USACE PAX 3.2.2. 16 May 2016) |  |  | 8.3 | 113400 | SF/EA |  | 1.284 |  | 1208489.9584 | EA
[8 empty] | Average | PUC | 675779.8056 | EA
FAC | 7512 | Outdoor Swimming Pool |  | UM = | EA | Design Size | 1 | Source | Marshall and Swift Valuation, October 2022
Section | TASK |  |  | Unit Cost | Units | Conversion |  | Extended Price | Current Cost Multiplier | Adjusted Cost
Pour Concrete Pool, 25 M x 50 M = 13,455 SF Surface Area
66/7 | Poured Commercial Concrete Pool, 13,455 SF |  |  | 92.5 | SF | 13455 | SF/EA | 1244587.5 | 1.11 | 1381492.125 | EA
| Deduct 20% for gunnite pools |  |  | -18.5 | SF | 13455 | SF/EA | -248917.5 | 1.11 | -276298.425 | EA
66/2 | Decking, 11,238 SF, 4" concrete, unreinforced |  |  | 7.32 | SF | 11238 | SF/EA |  | 1.11 | 91310.9976 | EA
66/2 | Add for mesh reinforcing for deck |  |  | 0.96 | SF | 11238 | SF/EA |  | 1.11 | 11975.2128 | EA
66/4 | Fence, 6 FT, #9 wire, per LF (Add $2.86/LF for Rails) |  |  | 24.61 | LF | 650 | LF/EA |  | 1.11 | 17756.115 | EA
66/4 | Gates, 5 FT wide, 6 FT high, 4 EA |  |  | 605 | EA | 4 | EA |  | 1.11 | 2686.2 | EA
[9 empty] | Sum | 1228922.2254 | EA
[5 empty] | Normalizing for Location | Marshall and Swift Local Multiplier for Arlington, VA |  |  |  | 1.06
[6 empty] | Divided by 2023 DoD ACF for Arlington, VA |  |  |  | 1.05
[9 empty] | PUC | 1240626.2466 | EA
[6 empty] | PUC with Military Cost Premium |  |  | 1.138 | 1411781.7905 | EA
FAC | 7513 | Golf Course |  | UM = | EA | Design Size | 1 | Source | Marshall and Swift Valuation, October 2022
Section | TASK |  |  | Unit Cost | Units | Conversion |  | Extended Price | Current Cost Multiplier | Adjusted Cost
Average of
67/1 | Class II, Simply designed course, no Driving Range, 18 holes |  |  | 165500 | Hole | 18 | Holes/EA |  | 1.11 | 3306690 | EA
67/1 | Class II, Simply designed course, no Driving Range, 9 holes |  |  | 165500 | Hole | 9 | Holes/EA |  | 1.11 | 1653345 | EA
[9 empty] | Average | 2480017.5 | EA
[5 empty] | Normalizing for Location | Marshall and Swift Local Multiplier for Arlington, VA |  |  |  | 1.06
[6 empty] | Divided by 2023 DoD ACF for Arlington, VA |  |  |  | 1.05
[9 empty] | PUC | 2503636.7143 | EA
[6 empty] | PUC with Military Cost Premium |  |  | 1.12 | 2804061.5633 | EA
FAC | 7514 | Golf Driving Range |  | UM = | EA | Design Size | 1 | Source | Marshall and Swift Valuation, October 2020
Section | TASK |  |  | Unit Cost | Units | Conversion |  | Current Cost Multiplier |  | Adjusted Cost
67/2 | Lighted driving range, assume 20 stations |  |  | 9350 | Station | 20 | Stations/EA | 1.02 |  | 190740 | EA
[5 empty] | Normalizing for Location | Marshall and Swift Local Multiplier for Arlington, VA |  |  |  | 1.07
[6 empty] | Divided by 2021 DoD ACF for Arlington, VA |  |  |  | 1.08
[9 empty] | PUC | 188973.8889 | EA
[6 empty] | PUC with Military Cost Premium |  |  | 1.12 | 211649.8833 | EA
[5 empty] | Inflated from FY21 to FY22 |  |  |  | 1.0834 | 229301.4835 | EA
[6 empty] | Inflated from FY22 to FY23 |  |  | 1.1214 | 257138.6836 | EA
FAC | 7515 | Golf Pitch and Putt Course |  | UM = | EA | Design Size | 1 | Source | Marshall and Swift Valuation, October 2020
Section | TASK |  |  | Unit Cost | Units | Conversion |  | Current Cost Multiplier |  | Adjusted Cost
67/2 | Pitch and putt course, Average, 9 holes |  |  | 50175 | Hole | 9 | Holes/EA | 1.02 |  | 460606.5 | EA
[5 empty] | Normalizing for Location | Marshall and Swift Local Multiplier for Arlington, VA |  |  |  | 1.07
[6 empty] | Divided by 2021 DoD ACF for Arlington, VA |  |  |  | 1.08
[9 empty] | PUC | 456341.625 | EA
[6 empty] | PUC with Military Cost Premium |  |  | 1.0906 | 497663.5964 | EA
[5 empty] | Inflated from FY21 to FY22 |  |  |  | 1.0834 | 539168.7404 | EA
[6 empty] | Inflated from FY22 to FY23 |  |  | 1.1214 | 604623.8255 | EA
FAC | 7516 | Outdoor Recreation Area |  | Design Size | 1 | UM = | EA | Source | Fairfax County VA Park Authority
| Description |  |  | Unit Cost | Units | Conversion |  | Area Adjustment | Inflation Adjustment | PUC
| Outdoor Recreation Area, FY22 PUC |  |  | 23144.7717 | EA |  |  |  | 1.1214 | 25954.9061 | EA
FAC | 7517 | Recreational Pier |  | UM = | EA | Design Size | 1 | Source | Marshall and Swift Valuation, October 2020
Section | TASK |  |  | Unit Cost | Units | Conversion |  | Current Cost Multiplier |  | Adjusted Cost
Assumed size 8 FT wide, 30 FT' long
67/6 | Ship and boat dock, Light construction, 2" floating deck, light posts |  |  | 37.625 | SF | 240 | SF/EA | 1.02 |  | 9210.6 | EA
[5 empty] | Normalizing for Location | Marshall and Swift Local Multiplier for Arlington, VA |  |  |  | 1.07
[6 empty] | Divided by 2021 DoD ACF for Arlington, VA |  |  |  | 1.08
[9 empty] | PUC | 9125.3167 | EA
[6 empty] | PUC with Military Cost Premium |  |  | 1.021 | 9316.9483 | EA
[5 empty] | Inflated from FY21 to FY22 |  |  |  | 1.0834 | 10093.9818 | EA
[6 empty] | Inflated from FY22 to FY23 |  |  | 1.1214 | 11319.3912 | EA
FAC | 7518 | Marina |  | UM = | EA | Design Size | 1 | Source | Marshall and Swift Valuation, October 2020
Section | TASK |  |  | Unit Cost | Units | Conversion |  | Current Cost Multiplier |  | Adjusted Cost
Assumed # slips = 90 (from review of military websites)
67/6 | Small Boat Marina, Average cost |  |  | 9650 | SF | 90 | Slips/EA | 1.02 |  | 885870 | EA
[5 empty] | Normalizing for Location | Marshall and Swift Local Multiplier for Arlington, VA |  |  |  | 1.07
[6 empty] | Divided by 2021 DoD ACF for Arlington, VA |  |  |  | 1.08
[9 empty] | PUC | 877667.5 | EA
[6 empty] | PUC with Military Cost Premium |  |  | 1.12 | 982983.5487 | EA
[5 empty] | Inflated from FY21 to FY22 |  |  |  | 1.0834 | 1064964.3767 | EA
[6 empty] | Inflated from FY22 to FY23 |  |  | 1.1214 | 1194251.052 | EA
FAC | 7521 | Outdoor Playing Court |  | UM = | EA | Design Size | 1 | Source | Marshall and Swift Valuation, October 2022
Section | TASK |  |  | Unit Cost | Units | Conversion |  | Current Cost Multiplier |  | Adjusted Cost
Average of 1 Tennis Court and 2 Basketball courts
67/7 | Tennis Court, 7,200 SF (with apron), concrete, net, striping |  |  | 56450 | EA |  |  | 1.11 |  | 62659.5 | EA
67/7 | Lighting (Assume 50% lighting) |  |  | 16850 | EA | 50% |  | 1.11 |  | 9351.75 | EA
67/7 | Fencing |  |  | 15050 | EA |  |  | 1.11 |  | 16705.5 | EA
| Subtotal | [7 empty] | Sum | 88716.75 | EA
67/3 | Synthetic Basketball Court (94 FT x 50 FT with a 10 FT apron) |  |  | 16.3 | SF | 7980 | SF/EA | 1.11 |  | 144382.14 | EA
66/10 | Paving, asphalt, reinforced, 4" - 6" thick |  |  | 2.985 | SF | 7980 | SF/EA | 1.11 |  | 26440.533 | EA
66/9 | Basketball Backstop, with pole |  |  | 2940 | EA | 2 | per court | 1.11 |  | 6526.8 | EA
| Assume 2 basketball courts / 5% deduction for multiple courts | [7 empty] | Sum | 336963.9987 | EA
[9 empty] | Average | 212840.3743 | EA
[5 empty] | Normalizing for Location | Marshall and Swift Local Multiplier for Arlington, VA |  |  |  | 1.06
[6 empty] | Divided by 2023 DoD ACF for Arlington, VA |  |  |  | 1.05
[9 empty] | PUC | 214867.4255 | EA
[6 empty] | PUC with Military Cost Premium |  |  | 1.021 | 219379.6415 | EA
FAC | 7522 | Athletic Field |  | UM = | EA | Design Size | 1 | Source | USACE PAX Newsletter 3.2.2, 30 May 2019
CATCODE | Description |  |  | Unit Cost | Reference Size | Conversion |  | Inflation Adjustment by MILCON Index |  | Adjusted Cost
75022 | Multipurpose Athletics Field (360' x 160') |  |  | 1200934 | 1 |  |  | 1.1214 |  | 1346746.0227 | EA
[9 empty] | PUC | 1346746.0227 | EA
FAC | 7523 | Running Track |  | UM = | EA | Design Size | 1 | Source | USACE PAX Newsletter 3.2.2, 25 May 2022
CATCODE | Description |  |  | Unit Cost | Reference Size | Conversion |  | Inflation Adjustment by MILCON Index |  | Adjusted Cost
75022 | Running Track |  |  | 649544 | 1 |  |  | 0.95741 |  | 621880.8731 | EA
[9 empty] | PUC | 621880.8731 | EA
FAC | 7524 | Stadium |  | UM = | EA | Design Size | 1 | Source | Marshall and Swift Valuation, October 2020
Section | TASK |  |  | Unit Cost | Units | Conversion |  | Current Cost Multiplier |  | Adjusted Cost
Assume 10,000 seats, priced per seat
67/4 | Grandstand bleachers, open steel frame, school/fairground |  |  | 157.5 | Seat | 10000 | Seats/EA | 1.02 |  | 1606500 | EA
67/4 | Concrete/steel bleachers, no interior construction, stadium type, closed deck |  |  | 304 | Seat | 10000 | Seats/EA | 1.02 |  | 3100800 | EA
67/4 | Bleachers with built-in training rooms, restrooms, snack bar, college or small municipal stadium type |  |  | 421.5 | Seat | 10000 | Seats/EA | 1.02 |  | 4299300 | EA
[9 empty] | Average | 3002200 | EA
[5 empty] | Normalizing for Location | Marshall and Swift Local Multiplier for Arlington, VA |  |  |  | 1.07
[6 empty] | Divided by 2021 DoD ACF for Arlington, VA |  |  |  | 1.08
[9 empty] | PUC | 2974401.8519 | EA
[6 empty] | PUC with Military Cost Premium |  |  | 1.12 | 3362450.142 | EA
[5 empty] | Inflated from FY21 to FY22 |  |  |  | 1.0834 | 3642878.4838 | EA
[6 empty] | Inflated from FY22 to FY23 |  |  | 1.1214 | 4085123.9317 | EA
FAC | 7531 | Pavilion |  | UM = | SF | RPAD Average Size | 723.4156 | Source | Marshall and Swift Valuation, October 2022
Section | TASK |  |  | Unit Cost | Units | Conversion |  | Extended Price | Current Cost Multiplier | Adjusted Cost
16/23 | Pavilion, Class C, Average |  |  | 113 | SF |  |  |  | 1.21 | 136.73 | SF
[5 empty] | Normalizing for Location | Marshall and Swift Local Multiplier for Arlington, VA |  |  |  | 1.06
[6 empty] | Divided by 2023 DoD ACF for Arlington, VA |  |  |  | 1.05
[9 empty] | PUC | 138.0322 | SF
[6 empty] | PUC with Military Cost Premium |  |  | 1.021 | 140.9309 | SF
FAC | 7532 | Outdoor Theater |  | UM = | EA | Design Size | 1 | Source | Marshall and Swift Valuation, October 2020
Section | TASK |  |  | Unit Cost | Units | Conversion |  | Current Cost Multiplier |  | Adjusted Cost
67/5 | Drive-In theater, average (priced per car space) |  |  | 1970 | Car Space | 75 | Car Spaces / EA | 1.02 |  | 150705 | EA
Assume 75 Cars
[5 empty] | Normalizing for Location | Marshall and Swift Local Multiplier for Arlington, VA |  |  |  | 1.07
[6 empty] | Divided by 2021 DoD ACF for Arlington, VA |  |  |  | 1.08
[9 empty] | PUC | 149309.5833 | EA
[6 empty] | PUC with Military Cost Premium |  |  | 1.0486 | 156561.1019 | EA
[5 empty] | Inflated from FY21 to FY22 |  |  |  | 1.0834 | 169618.2978 | EA
[6 empty] | Inflated from FY22 to FY23 |  |  | 1.1214 | 190209.9591 | EA
FAC | 7541 | Recreational Camp and Trailer Park |  | UM = | EA | Design Size | 1 | Source | Marshall and Swift Valuation, October 2020
Section | TASK |  |  | Unit Cost | Units | Conversion |  | Current Cost Multiplier | # of Spaces Modifier (40 Spaces) | Adjusted Cost
63/2 | Trailer and Recreational Vehicle Parks, Low Cost, per space; Assume 40 Spaces; includes paving, utilities, and associated site facilities |  |  | 7837 | Space | 40 | Spaces/EA | 1.01 | 1.07 | 338777.836 | EA
[5 empty] | Normalizing for Location | Marshall and Swift Local Multiplier for Arlington, VA |  |  |  | 1.07
[6 empty] | Divided by 2021 DoD ACF for Arlington, VA |  |  |  | 1.08
[9 empty] | PUC | 335641.0042 | EA
[6 empty] | PUC with Military Cost Premium |  |  | 1.0486 | 351942.0808
[5 empty] | Inflated from FY21 to FY22 |  |  |  | 1.0834 | 381294.0504 | EA
[6 empty] | Inflated from FY22 to FY23 |  |  | 1.1214 | 427583.1481 | EA
FAC | 7542 | Miscellaneous Outdoor Recreation Facility |  | UM = | EA | Design Size | 1 | Source | Marshall and Swift Valuation, October 2022
Section | TASK |  |  | Unit Cost | Units | Conversion |  | Extended Price | Current Cost Multiplier | Adjusted Cost
67/7 | Tennis Court, Concrete 7200 SF, lighting, fenced |  |  | 88350 | EA |  |  |  | 1.11 | 98068.5 | EA
67/2 | Miniature Golf Course, 18 Holes, Average Course |  |  | 18325 | Hole | 18 | Hole to EA |  | 1.11 | 366133.5 | EA
Baseball, 3.5 acres
66/8 | Soil preparation, per SF, fine grading, 3.5 acres, Average |  |  | 0.36 | SF | 152460 | AC to SF |  | 1.11 | 60923.016
66/8 | Lawn seeding, per SF, 3.5 acres, Average |  |  | 0.53 | SF | 152460 | AC to SF |  | 1.11 | 89692.218
67/7 | Batting cage |  |  | 5212.5 | EA |  |  |  | 1.11 | 5785.875
66/9 | Baseball backstop, with hood |  |  | 8100 | EA |  |  |  | 1.11 | 8991
66/4 | Chain-link fence, # 9 wire, 8 FT height (dugouts and bleachers) |  |  | 28.75 | LF | 250 | LF |  | 1.11 | 7978.125
67/4 | Permanent bleachers, wood frame, benches |  |  | 103.25 | Seat | 600 | Seat to EA |  | 1.11 | 68764.5
| Total for Baseball Field | [7 empty] | Sum | 242134.734 | EA
Football
66/8 | Lawn seeding, per SF, |  |  | 0.53 | SF | 57600 | SF |  | 1.11 | 33886.08 | EA
66/9 | Goal posts, per pair |  |  | 6150 | EA |  |  |  | 1.11 | 6826.5 | EA
| Total for football | [7 empty] | Sum | 40712.58 | EA
Soccer
66/8 | Lawn seeding |  |  | 0.53 | SF | 75250 | SF |  | 1.11 | 44269.575 | EA
Jogging Trail
66/8 | Soil preparation, fine grading |  |  | 0.36 | SF | 63360 | SF to EA |  | 1.11 | 25318.656 | EA
66/8 | Mulching |  |  | 0.55 | SF | 63360 | SF to EA |  | 1.11 | 38681.28 | EA
66/8 | Edging, redwood (2 edges per trail) |  |  | 4.4 | LF | 21120 | LF to EA |  | 1.11 | 103150.08 | EA
| Total for Jogging Trail | [7 empty] | Sum | 167150.016 | EA
[8 empty] | Subtotal, all facilities |  | 958468.905 | EA
| Note: see footnotes for sizing of fields | [6 empty] | Average facility cost |  | 159744.8175 | EA
[5 empty] | Normalizing for Location | Marshall and Swift Local Multiplier for Arlington, VA |  |  |  | 1.06
[6 empty] | Divided by 2023 DoD ACF for Arlington, VA |  |  |  | 1.05
[9 empty] | PUC | 161266.1967 | EA
[6 empty] | PUC with Military Cost Premium |  |  | 1.0486 | 169098.4121 | EA
FAC | 7601 | Museum |  | UM = | SF | RPAD Average Size | 17065.2403 | Source | Marshall and Swift Valuation, October 2022
Section | TASK |  |  | Unit Cost | Units | Conversion |  | Extended Price | Current Cost Multiplier | Adjusted Cost
16/19 | Museum, C, Good |  |  | 244 | SF |  |  |  | 1.21 | 295.24 | SF
16/25 | Sprinkler, 15,000 SF, Wet System, Good |  |  | 5.09 | SF |  |  |  | 1.21 | 6.1589 | SF
[9 empty] | Sum | 301.3989 | SF
[5 empty] | Normalizing for Location | Marshall and Swift Local Multiplier for Arlington, VA |  |  |  | 1.06
[6 empty] | Divided by 2023 DoD ACF for Arlington, VA |  |  |  | 1.05
[9 empty] | PUC | 304.2694 | SF
[6 empty] | PUC with Military Cost Premium |  |  | 1.3319 | 405.271 | SF
FAC | 7602 | Monument and Memorial |  | UM = | EA | Design Size | 1 | Source | Industry Study, 2023
| Description |  |  | Unit Cost | Units | Conversion |  | Area Adjustment | Inflation Adjustment | PUC
| Premium Upright Monument |  |  | 17000 | EA |  |  | 1.1 | 1 | 18700 | EA
| Price List from Rome Monument CO, Rochester, PA 2023 Brochure |  |  |  |  | PUC with Military Cost Premium |  |  | 1.12 | 20943.9137 | EA
FAC | 7603 | Cemetery |  | UM = | EA | Design Size | 1 | Source | No Replacement Cost Defined
| Description |  |  | Unit Cost | Units | Conversion |  | Area Adjustment | Inflation Adjustment | PUC
| N/A | [8 empty] | N/A | EA
FAC | 7604 | Columbarium |  | UM = | CF | RPAD Average Size | 4660 | Source | Marshall and Swift Valuation, October 2020
Section | Description |  |  | Unit Cost | Units | Conversion |  | Current Cost Multiplier |  | Adjusted Cost
11/32 | Mausoleum, Niche, Average |  |  | 166 | Niche | 1.54 | Niche / CF | 1.03 |  | 111.026 | CF
[5 empty] | Normalizing for Location | Marshall and Swift Local Multiplier for Arlington, VA |  |  |  | 1.07
[6 empty] | Divided by 2021 DoD ACF for Arlington, VA |  |  |  | 1.08
[9 empty] | PUC | 109.998 | CF
| Niche's do not come in standard size; Niches at Arlington National Cemetery are 10"W x 14"H x 19"D, or 1.54 CF |  |  |  |  | PUC with Military Cost Premium |  |  | 1.12 | 123.1972 | CF
[5 empty] | Inflated from FY21 to FY22 |  |  |  | 1.0834 | 133.4718 | CF
[6 empty] | Inflated from FY22 to FY23 |  |  | 1.1214 | 149.6753 | CF
FAC | 7605 | Pentagon Memorial |  | UM = | EA |  |  | Source | WHS MILCON Project Cost
| Description |  |  | Unit Price | Units | Conversion |  | Area Adjustment | Inflation Adjustment | Adjusted Cost
| Project Cost Line Item for 184 Memorials |  |  | 6390138 | Total | 184 | Memorials | 1.05 | 1.6556 | 54758.1559 | EA
Cost from MILCON project DD Form 1354; constructed in 2008. Area adjustment = 2023 DoD Area Cost Factor for Arlington, VA. (1.05). 184 Memorial Units (EA) at the Pentagon Memorial. | [7 empty] | Cost per Memorial Unit |  | 54758.1559 | EA
|  |  |  | Military Cost Premium not multiplied as cost derived from MILCON |  |  |  |  | PUC | 54758.1559 | EA
FAC | 8111 | Electrical Power Source, Plant |  | UM = | KW | RPAD Average Size | 307.8275 | Source | USACE PAX Newsletter 3.2.2, 31 March 2023
CATCODE | Description |  |  | Unit Cost (EA) | Reference Size (KW) | Conversion |  | Inflation Adjustment by MILCON Index |  | Adjusted Cost
81160 | Standby Generator, Diesel, 3 Phase / 4 Wire, 277/480 Volts, 500 KW |  |  | 1072708.13 | 1000 | 1000 | KW/EA | 0.93772 |  | 1005.8992 | KW
[9 empty] | Average | 1005.8992 | KW
[9 empty] | PUC | 1005.8992 | KW
FAC | 8112 | Stand-By/Emergency Power |  | UM = | KW | RPAD Average Size | 307.8275 | Source | USACE PAX Newsletter 3.2.2, 31 March 2023
CATCODE | Description |  |  | Unit Cost (EA) | Reference Size (KW) | Conversion |  | Inflation Adjustment by MILCON Index |  | Adjusted Cost
81160 | Standby Generator, Diesel, 3 Phase / 4 Wire, 277/480 Volts, 125 KW |  |  | 225253.88 | 125 | 125 | KW/EA | 0.93772 |  | 1689.7994 | KW
81160 | Standby Generator, Diesel, 3 Phase / 4 Wire, 277/480 Volts, 200 KW |  |  | 306416.69 | 200 | 200 | KW/EA | 0.93772 |  | 1436.6643 | KW
81160 | Standby Generator, Diesel, 3 Phase / 4 Wire, 277/480 Volts, 300 KW |  |  | 328165.44 | 300 | 300 | KW/EA | 0.93772 |  | 1025.757 | KW
81160 | Standby Generator, Diesel, 3 Phase / 4 Wire, 277/480 Volts, 400 KW |  |  | 443848.86 | 400 | 400 | KW/EA | 0.93772 |  | 1040.5142 | KW
81160 | Standby Generator, Diesel, 3 Phase / 4 Wire, 277/480 Volts, 500 KW |  |  | 582236.15 | 500 | 500 | KW/EA | 0.93772 |  | 1091.9482 | KW
|  |  |  | Average | 305 |  |  |  | Average | 1256.9366 | KW
[9 empty] | PUC | 1256.9366 | KW
FAC | 8113 | Electrical Power Source, Hydroelectric |  | UM = | MW | RPAD Average Size | 3000 | Source | Marshall and Swift Valuation, October 2020
Section | TASK |  |  | Unit Cost | Units | Conversion |  | Current Cost Multiplier |  | Adjusted Cost
14/41 | Generating Plant, Hydropower |  |  | 3825 | KW | 1000 | KW to MW | 1.05 |  | 4016250 | MW
[5 empty] | Normalizing for Location | Marshall and Swift Local Multiplier for Arlington, VA |  |  |  | 1.07
[6 empty] | Divided by 2021 DoD ACF for Arlington, VA |  |  |  | 1.08
[9 empty] | PUC | 3979062.5 | MW
[6 empty] | PUC with Military Cost Premium |  |  | 1.12 | 4456531.6328 | MW
1 assets in the 2022 RPAD |  |  |  |  | Inflated from FY21 to FY22 |  |  |  | 1.0834 | 4828206.371 | MW
[6 empty] | Inflated from FY22 to FY23 |  |  | 1.1214 | 5414350.6244 | MW
FAC | 8114 | Electrical Power Source, Wind Generated |  | UM = | KW | RPAD Average Size | 440 | Source | Marshall and Swift Valuation, October 2020
Section | TASK |  |  | Unit Cost | Units | Conversion |  | Current Cost Multiplier |  | Adjusted Cost
14/41 | Wind power turbine |  |  | 4675 | KW |  |  | 1.05 |  | 4908.75 | KW
[5 empty] | Normalizing for Location | Marshall and Swift Local Multiplier for Arlington, VA |  |  |  | 1.07
[6 empty] | Divided by 2021 DoD ACF for Arlington, VA |  |  |  | 1.08
[9 empty] | PUC | 4863.2986 | KW
[6 empty] | PUC with Military Cost Premium |  |  | 1.12 | 5446.872 | KW
[6 empty] | Inflated from FY22 to FY23 |  |  | 1.1214 | 6108.1223 | MW
FAC | 8115 | Electrical Power Source, Photovoltaic |  | UM = | KW | RPAD Average Size | 424 | Source | Marshall and Swift Valuation, October 2022
Section | TASK |  |  | Unit Cost | Units | Conversion |  | Extended Price | Current Cost Multiplier | Adjusted Cost
54/5 | Solar Module, 300 W, High Cost |  |  | 3375 | Watts | 0.3 | KWatts/Module |  | 1.32 | 14850 | KW
54/5 | Industrial Inverter, 3-Phase, grid-tie, 300 KW, High Cost |  |  | 210000 | KW | 300 | KW per system |  | 1.32 | 924 | KW
54/5 | Charge Controller, 60 amp, 20 each, High Cost |  |  | 825 | EA | 0.066667 | EA to KW |  | 1.32 | 72.6 | KW
54/5 | Industrial Deep-Cycle Battery Pack, 24 volt, High Cost 18 EA |  |  | 8700 | EA | 0.06 | EA to KW |  | 1.32 | 689.04 | KW
[9 empty] | Sum | 16535.64 | KW
[5 empty] | Normalizing for Location | Marshall and Swift Local Multiplier for Arlington, VA |  |  |  | 1.06
[6 empty] | Divided by 2023 DoD ACF for Arlington, VA |  |  |  | 1.05
[9 empty] | PUC | 16693.1223 | KW
[6 empty] | PUC with Military Cost Premium |  |  | 1.12 | 18696.2199 | KW
FAC | 8121 | Electrical Power Distribution Line, Overhead |  | UM = | LF | RPAD Average Size | 35706.2832 | Source | USACE PAX Newsletter 3.2.2, 31 March 2023
CATCODE | Description |  |  | Unit Cost | Reference Size | Conversion |  | Inflation Adjustment by MILCON Index |  | Adjusted Cost
81241 | H-Frame Distribution Lines, 15-69 KV, Short Lines with Cross Arms and Insulators |  |  | 94878.31 | 1000 | 1000 | to LF | 0.93772 |  | 88.9692 | LF
81241 | Overhead Lines below 15 KV, with Cross Arms and Insulators |  |  | 118212.35 | 1000 | 1000 | to LF | 0.93772 |  | 110.85 | LF
[9 empty] | Average | 99.9096 | LF
[9 empty] | PUC | 99.9096 | LF
FAC | 8122 | Exterior Lighting, Pole |  | UM = | EA | Design Size | 1 | Source | USACE PAX Newsletter 3.2.2, 31 March 2023
CATCODE | Description |  |  | Unit Cost | Reference Size | Conversion |  | Inflation Adjustment by MILCON Index |  | Adjusted Cost
81230 | Site Lighting w/light pole & Light Fixture Assembly, incl ug distr, HP Sodium, 400 watt, aluminum pole, 20' high |  |  | 9352.3 | 1 |  |  | 0.93772 |  | 8769.8328 | LF
81230 | Site Lighting w/light pole & Light Fixture Assembly, incl ug distr, HP Sodium, 1000 watt, aluminum pole, 40' high |  |  | 16560.69 | 1 |  |  | 0.93772 |  | 15529.2796 | LF
[9 empty] | Average | 12149.5562 | LF
[9 empty] | PUC | 12149.5562 | LF
FAC | 8123 | Electrical Power Distribution Line, Underground |  | UM = | LF | RPAD Average Size | 21181 | Source | USACE PAX Newsletter 3.2.2, 31 March 2023
CATCODE | Description |  |  | Unit Cost (LF) | Reference Size | Conversion |  | Inflation Adjustment by MILCON Index |  | Adjusted Cost
81242 | Direct Burial, #1/0 - 3/C, 600 Volts DB, SEU Copper Conductor, Excavation and Backfill |  |  | 55.25 | 1 |  |  | 0.93772 |  | 51.809 | LF
81242 | Underground Ductbanks, 1-Way, 4" Diameter PVC, Encased Burial, including Excavation, Cast-in-Place Concrete, Backfill |  |  | 63.06 | 1 |  |  | 0.93772 |  | 59.1326 | LF
81242 | Underground Ductbanks, 6-Way, 6" Diameter PVC, Encased Burial, including Excavation, Cast-in-Place Concrete, Backfill |  |  | 365.8 | 1 |  |  | 0.93772 |  | 343.0177 | LF
81242 | Underground Ductbanks, 2-Way, 4" Dia RGS, Encased Burial, including Excavation, Cast-in-Place Concrete, Backfill |  |  | 302.76 | 1 |  |  | 0.93772 |  | 283.9039 | LF
81242 | Underground Ductbanks, 6-Way, 6" Diameter PVC, Encased Burial, including Excavation, Cast-in-Place Concrete, Backfill |  |  | 365.8 | 1 |  |  | 0.93772 |  | 343.0177 | LF
[9 empty] | Average | 216.1762 | LF
[9 empty] | PUC | 216.1762 | LF
FAC | 8124 | Electric Vehicle Charge Facility |  | UM = | KW | RPAD Average Size | 9.29 | Source | Industry Study, 2019
Level | Type of Charger |  |  | Chargers per Pedestal | KW/Charger | Per-Charger Cost for Equipment | Per-Charger Cost for Installation | $/KW | Inflation Adjustment by MILCON Index | Adjusted Cost
Level 1 | Non-networked |  |  | One | 1.4 | 813 | 2836 | 2606.4286 | 1.284 | Level I Average
Level 1 | Non-networked |  |  | Two | 1.4 | 596 | 3020 | 2582.8571 | 1.284 | 3331.4208 | KW
Level 2 | Non-networked |  |  | One | 6.6 | 1182 | 3090 | 647.2727 | 1.284
Level 2 | Non-networked |  |  | Two | 6.6 | 938 | 3090 | 610.303 | 1.284
Level 2 | Networked |  |  | One | 6.6 | 3127 | 3090 | 941.9697 | 1.284 | Level II Average
Level 2 | Networked |  |  | Two | 6.6 | 2793 | 3090 | 891.3636 | 1.284 | 992.1518 | KW
DC fast | Networked 50 kW |  |  | One | 50 | 28401 | 26964 | 1107.3 | 1.284
DC fast | Networked 150 kW |  |  | One | 150 | 75000 | 28312 | 688.7467 | 1.284 | Level III Average
DC fast | Networked 350 kW |  |  | One | 350 | 140000 | 39097 | 511.7057 | 1.284 | 987.6882 | KW
[9 empty] | Weighted Average | 1225.4092 | KW
| 13 Assets in the 2022 RPAD | [6 empty] | PUC with Military Cost Premium | 1.0906 | 1336.3706 | KW
Notes: Based on Industry data, population weighting is 10% Level I, 75% Level II, 15% Level III Primary Source: Estimating electric vehicle charging infrastructure costs across major U.S. metropolitan areas by Michael Nicholas Alternate Source: Plug-In Electric Vehicle and Infrastructure Analysis; Idaho National Laboratory Alternate Source: Pulling Back the Veil on EV Charging Station Costs; Rocky Mountain Institute
FAC | 8131 | Electrical Power Substation |  | UM = | KV | RPAD Average Size | 5939.664 | Source | PACES 1.4
Assembly | Description |  |  | Quantity | UM | Material | Labor | Equipment | Sub Bid | Total with O&P
A1030010105 | 203.2 mm(8") Slab On Grade 27,579 kPa(4000 PSI) |  |  | 2400 | SF | 19647.1953 | 18475.0316 | 685.868 | 0 | 38808.0948 | SF
D5010010104 | 800 Amp Main Transformer (750 KVA Transformer, Secondary) |  |  | 3 | EA | 106018.947 | 17750.5191 | 1746.7074 | 0 | 125516.1735 | EA
D5010050612 | Enclosed Cir Bkr 600V 225A |  |  | 3 | EA | 17742.819 | 8457.4708 | 0 | 0 | 26200.2898 | EA
D5010060715 | Fused Safety Switch; 600V- NEMA 1 |  |  | 6 | EA | 7085.3187 | 2498.9755 | 0 | 0 | 9584.2943 | EA
D5010060718 | 800A Main Switch Board Section, 480V, 3PH Copper Bus |  |  | 3 | EA | 47850.5033 | 0 | 0 | 0 | 47850.5033 | EA
D5090030303 | Transformer Grounding |  |  | 6 | EA | 536.5358 | 1384.165 | 0 | 0 | 1920.7007 | EA
D5090040401 | Lightning Protection System |  |  | 12 | EA | 3678.6601 | 4994.778 | 0 | 0 | 8673.4381 | EA
D5090060601 | Energy Management Control System |  |  | 9 | PTS | 1902.1498 | 336.2553 | 0 | 7320.9165 | 9559.3216 | PTS
D5090909001 | Three Pair Conductor Signal Filter |  |  | 9 | EA | 49449.6204 | 4881.7175 | 0 | 0 | 54331.3379 | EA
D5090909039 | 1600 Amp Bus Duct |  |  | 60 | LF | 44775.2782 | 7913.4274 | 0 | 0 | 52688.7056 | LF
D5090909052 | 1600 Amp Feeder Duct |  |  | 60 | LF | 46743.4223 | 7913.2806 | 0 | 0 | 54656.7029 | LF
D5090909055 | 4000 Amp Feeder Duct |  |  | 40 | LF | 82006.004 | 17585.3853 | 0 | 0 | 99591.3893 | LF
G4010022677 | Oil filled transformer pad mounted, 15 kV with taps, 480 V secondary 3 phase, 1500 kVA |  |  | 3 | EA | 150070.9858 | 25989.5885 | 3014.4425 | 0 | 179075.0169 | EA
G4010033076 | Oil circuit breakers, 13 to 26 kV |  |  | 3 | EA | 275540.1734 | 14142.5139 | 2627.9962 | 0 | 292310.6836 | EA
G4010053217 | Steel pole, square, tapered shaft, 20', for distribution |  |  | 6 | EA | 8856.6484 | 4122.4859 | 478.1446 | 0 | 13457.2789 | EA
G4010060555 | 15 KV, 3/0 To 4/0 Conductor, Terminations & Splicing |  |  | 12 | EA | 6750.7342 | 4945.8884 | 0 | 0 | 11696.6227 | EA
G4010064407 | Wire, copper, stranded, 600 volt, #2, type XHHW, in raceway |  |  | 1500 | LF | 5879.8305 | 2637.9559 | 0 | 0 | 8517.7864 | LF
Transmission to Distribution Substation, 3 Phase to 3 Phase above ground designed to average RPAD inventory size/rating PACES Input Parameters: Project Location = Fort Myer, VA (ACF= 1.00) Midpoint of Construction: 1 October 2022 SIOH = 0 % Contingency = 0 % Planning and Design = 0 % | [8 empty] | 7320.9165 | 1034438.3402 | Total
[9 empty] | PUC | 174.1577 | KV
UFC 3-550-01, September 2016, with Change 3, 01 November 2019
FAC | 8132 | Electrical Power Switching Station |  | UM = | KV | RPAD Average Size | 30428.9203 | Source | USACE PAX Newsletter 3.2.2, 31 March 2023
CATCODE | Description |  |  | Unit Cost (LF) | Reference Size | Conversion |  | Inflation Adjustment by MILCON Index |  | Adjusted Cost
81320 | Substation, Load Interupter switch, 2 position, 300 kva, 600 amp, NEMA1 |  |  | 63297.53 | 300 | 300 | EA to KV | 0.93772 |  | 197.8511 | KV
[9 empty] | PUC | 197.8511 | KV
FAC | 8133 | Electrical Power Transformers |  | UM = | KV | RPAD Average Size | 1407.679 | Source | USACE PAX Newsletter 3.2.2, 31 March 2023
CATCODE | Description |  |  | Unit Cost (EA) | Reference Size | Conversion |  | Inflation Adjustment by MILCON Index |  | Adjusted Cost
81360 | Transformer, 500 kVA, Oil Filled, 15 kV W/ TAPS, 480 V Secondary, 3 Phase |  |  | 67243.48 | 500 | 500 | EA/KV | 0.93772 |  | 126.111 | KV
81360 | Transformer, 1,000 kVA, Oil Filled, 15 kV W/ TAPS, 480 V Secondary, 3 Phase |  |  | 151023.93 | 1000 | 1000 | EA/KV | 0.93772 |  | 141.6181 | KV
81360 | Transformer, 2,000 KVA, Oil Filled, 15 kV W/ TAPS, 480 V Secondary, 3 Phase |  |  | 216481.72 | 2000 | 2000 | EA/KV | 0.93772 |  | 101.4995 | KV
[5 empty] | 1166.6667 |  |  |  | Average | 123.0762 | KV
[9 empty] | PUC | 123.0762 | KV
FAC | 8134 | Lightning Protection System, Standalone |  | UM = | EA | RPAD Average Size | 8 | Source | Marshall and Swift Valuation, October 2020
Section | TASK |  |  | Unit Cost | Units | Conversion |  | Current Cost Multiplier |  | Adjusted Cost
54/2 | Utility Pole, 40' High |  |  | 1320 | EA |  |  | 1 |  | 1320 | EA
54/1 | Grounding Rod, Complete, Good |  |  | 322 | EA |  |  | 1 |  | 322 | EA
54/1 | Lightning Terminal Point |  |  | 159 | EA |  |  | 1 |  | 159 | EA
54/1 | Cable, Lightning Protection, 80 FT |  |  | 6.52 | FT | 80 | FT/EA | 1 |  | 521.6 | EA
54/2 | Insulator and Cable |  |  | 350 | EA |  |  | 1 |  | 350 | EA
[9 empty] | Sum | 2672.6 | EA
[5 empty] | Normalizing for Location | Marshall and Swift Local Multiplier for Arlington, VA |  |  |  | 1.07
[6 empty] | Divided by 2021 DoD ACF for Arlington, VA |  |  |  | 1.08
[9 empty] | PUC | 2647.8537 | EA
By FAC definition, "EA" refers to 1 pole/support structure within a lightning protection system. Assume Poles are 40' tall. | [5 empty] | PUC with Military Cost Premium |  |  | 1.0906 | 2887.6182 | EA
[5 empty] | Inflated from FY21 to FY22 |  |  |  | 1.0834 | 3128.4456 | EA
[6 empty] | Inflated from FY22 to FY23 |  |  | 1.1214 | 3508.2389 | EA
FAC | 8211 | Heat Source |  | UM = | BH | RPAD Average Size | 19355911 | Source | Marshall and Swift Valuation, October 2021
Section | Feature |  |  | Unit Cost | Units | Conversion |  | Current Cost Multiplier |  | Adjusted Cost
| 1 Boiler Horsepower (BHP) = 33,475 BH |  |  | 33479 | BH/BHP | 578.1508 | BHP = average size
62/1 | Large high capacity package industrial boiler proportional cost of 1,000 HP and 6,000 HP boilers |  |  | 460.5 | BHP
| Cost per BH = ($/BHP)*BHP/BH |  |  |  | /BH | 0.013755 | per BH | 1.24 |  | 0.017056 | BH
62/5 | Steel stack, 36 " diameter, 3/8", including foundation, 30 FT high (Cost per foot of height) |  |  | 745 | LF | 0.0011547 | per BH | 1.24 |  | 0.0014318 | BH
[9 empty] | Sum | 0.018488 | BH
[5 empty] | Normalizing for Location | Marshall and Swift Local Multiplier for Arlington, VA |  |  |  | 1.06
[6 empty] | Divided by 2022 DoD ACF for Arlington, VA |  |  |  | 1.06
| UM changed for FY17 at direction of the OASD(S) Real Property Categorization Panel | [7 empty] | PUC | 0.018488 | BH
Conversion | 1 Boiler Horsepower (BHP) = 33,475 BH |  |  | 33475 | BH/BHP | 578.2199 | BHP = average size
[6 empty] | PUC with Military Cost Premium |  |  | 1.0906 | 0.020162 | BH
[6 empty] | Inflated from FY22 to FY23 |  |  | 1.1214 | 0.02261 | BH
Note: "Section" refers to the Marshall & Swift (M&S) Marshall Valuation Guide (MVG) section and page which contains a profile of the facility used for this FAC as well as additional information on the features included in the MVG facility. The "Area Adjustment" is the "local multiplier" (Section 99, Pages 5 thru 10), which reflects local cost conditions and is designed to adjust the basic costs to each locality. "Current Cost Multiplier" (Section 99, Page 3) are the multipliers to update costs. Costs in each section are updated on a three-year cycle. The current cost multiplier is republished monthly and is based upon nationally recognized building cost indices. To obtain the current replacement value the cost shown in each section ("refined" by additions such as sprinklers, elevators, etc.) is multiplied by the current cost multiplier and the local multiplier; that is: Unit Cost x Current Cost Multiplier x Local Multiplier = Final Replacement Cost.
OSD Design Criteria |  |  | American Society of Mechanical Engineers (ASME) Boiler and Pressure Vessel Code (BPVC) Section IV (2015) governs the construction of the boiler (heat source). Heat source controls are governed by ASME CSD-1-2015. UFC 3-410-01 provides general guidance for the heating system, including sizing and heat loss calculation guidance. UFC 3-430-02FA provides guidance for steam boilers, referring the design professional to the ASME code for specific requirements and criteria. UFC 3-430-08N provides guidance for a variety of central heating plants, referring the design professional to the ASME code for specific requirements and criteria.
Building construction material |  |  | UFCs cited above direct the user to the ASME code for construction (fabrication) of a heat source.
Facility size |  |  | The average quantity for this FAC is 42,885,137 BH (Btu/hr.). The common industry unit of measure is “MB”, thousands of Btu/hr. This FAC does not represent a building and therefore has no International Building Code Occupancy Group.
Fire suppression system type, quality, and coverage |  |  | No fire suppression system is specified for this device. The utility plant building in which this FAC is typically located is governed by UFC 3-600-01, "Fire Protection Engineering for Facilities," requires compliance with NFPA 850 in power generating plants. NFPA 850 requires the use of an appropriate fire suppression system.
Inclusion of a loading dock or similar ancillary feature |  |  | No UFC requirement exists for the incorporation of a loading dock as this is not a facility nor building No elevator is provided in consonance with the Elevator Business Rules.
Inclusion and capacity of overhead cranes |  |  | No Unified Facilities Criteria UFC requirement exists for the incorporation of overhead cranes.
Established standard for components or materials |  |  | ASME BPVC establishes standard for boiler components and materials.
Applicable Business Rules |  |  | • M&S Selection Business Rule • Elevator Business Rule • Fire Sprinkler Business Rule • Overhead Crane Business Rule • MILCON Cost Premium Business Rule
Footnotes |  |  | Marshall & Swift cost are for standard gas- and light-oil-fired boilers, complete with pumps, controls and gauges, 15 LB pressure for steam, 30 LB for water. Cost does not include flue piping, electric wiring, pad, gas or oil piping or storage tanks. ASME Boiler and Pressure Vessel (BPVC), 2021 Controls and Safety Devices for Automatically Fired Boilers, 2015 UFC 3-410-01, “Heating, Ventilation and Air Conditioning Systems," 01 July 2013, with Change 8, 21 July 2021 UFC 3-430-02FA, “Central Steam Boiler Plants," 15 May 2003, with Change 1, 01 December 2007 UFC 3-430-08N, “Central Heating Plants,” 16 January 2004 UFC 3-600-01, "Fire Protection Engineering for Facilities," 08 August 2016 with Change 6, 06 May 2021 NFPA 850, "Recommended Practice for Fire Protection for Electric Generating Plants and High Voltage Direct Current Converter Stations," 2015 edition
FAC | 8221 | Heat Distribution Line |  | UM = | LF | RPAD Average Size | 16068.2339 | Source | USACE PAX Newsletter 3.2.2, 31 March 2023
CATCODE | Description |  |  | Unit Cost (LF) | Reference Size | Conversion |  | Inflation Adjustment by MILCON Index |  | Adjusted Cost
82210 | Common Conduit Underground (UGND) - Combined Steam (ST) Supply & Condensate (CNDS) Return (RTN) Pipes, Prefabricated Black Steel (PBS) Pipe, Insulated (INSL) Cases), including Fittings (FTG) and Testing (TST) and Steam Manholes @ 250 FT On Center (O.C.), 3 FT Deep Excavation and Backfill
| 2 IN ST Supply & 1-1/4 IN CNDS Return PBS Pipe, in 12-3/4 IN INSL Case with Manholes (MH) @ 250 FT On Center ( O.C.) |  |  | 1051.36 | NA |  |  | 0.93772 |  | 985.8806 | LF
| 1-1/2 IN ST Supply & 1-1/4 IN CNDS Return, in 10-3/4 IN INSL Case with MH @ 250 FT O.C. |  |  | 1224.55 | NA |  |  | 0.93772 |  | 1148.2842 | LF
| 6" IN ST Supply & 3" CNDS Return, in 10-3/4 IN INSL Case with MH @ 250' O.C. |  |  | 1635.63 | NA |  |  | 0.93772 |  | 1533.7619 | LF
[8 empty] | Average Common Conduit ST Lines, UGND |  | 1222.6423 | LF
82210 | Single Conduit - ST or High Pressure Water (HPW) PBS Pipe with INSL Case on Supports, including FTG and TST
| 1-1/4 IN PBS ST Pipe in 12-3/4 IN INSL Case on Supports |  |  | 801.08 | NA |  |  | 0.93772 |  | 751.1882 | LF
| 2 IN PBS ST Pipe in 12-3/4 IN INSL Case on Supports |  |  | 801.08 | NA |  |  | 0.93772 |  | 751.1882 | LF
| 3 IN PBS ST Pipe in 14 IN INSL Case on Supports |  |  | 903.61 | NA |  |  | 0.93772 |  | 847.3326 | LF
| 4 IN PBS ST Pipe in 14 IN INSL Case on Supports |  |  | 947.2 | NA |  |  | 0.93772 |  | 888.2078 | LF
| 6 IN PBS ST Pipe in 18 IN INSL Case on Supports |  |  | 1215.19 | NA |  |  | 0.93772 |  | 1139.5072 | LF
[8 empty] | Average Single Conduit ST or HPW Pipes, UGND |  | 875.4848 | LF
82220 | Common Conduit - Combined Hot Water (HW) Supply & Return (RTN) Pipes, PBS, INSL Case, including Excavation, Backfill, FTG and TST
| 1-1/2 IN HW & 1-1/4 IN RTN Pipe in 10-3/4 PBS INSL Case |  |  | 1111.83 | NA |  |  | 0.93772 |  | 1042.5845 | LF
| 2 IN HW & 1-1/4" RTN Pipe in 12-3/4 IN PBS INSL Case |  |  | 954.34 | NA |  |  | 0.93772 |  | 894.9031 | LF
| 3 IN HW & 1-1/2" RTN Pipe in 16 IN PBS INSL Case |  |  | 1118.99 | NA |  |  | 0.93772 |  | 1049.2986 | LF
| 6" and 3" in 20" case PBS INSL Case |  |  | 1485.17 | NA |  |  | 0.93772 |  | 1392.6727 | LF
[8 empty] | Average Common Conduit HW Pipes, UGND |  | 1094.8647 | LF
[8 empty] | Average | PUC | 1064.3306 | LF
FAC | 8231 | Heat Gas Production Plant |  | UM = | BH | RPAD Average Size | 54000000 | Source | Marshall and Swift Valuation, October 2020
Section | TASK |  |  | Unit Cost | Units | Conversion |  | Current Cost Multiplier |  | Adjusted Cost
64/3 | Air Compressor, 20 HP |  |  | 10950 | EA | 54000000 | EA to BH | 1.06 |  | 0.00021494 | BH
61/8 | Welded Steel Pressure Tank, 45,000 GA |  |  | 313000 | EA | 54000000 | EA to BH | 1 |  | 0.0057963 | BH
62/3 | Utility Piping, Pressure Pipe, 4" Steel, 520 FT Total Length |  |  | 42.125 | FT | 54000000 | Total to BH | 1.06 |  | 0.00042999 | BH
62/2 | Valves, Steel, Heavy Duty, 4", 4 EA |  |  | 8125 | EA | 54000000 | Total to BH | 1.06 |  | 0.00063796 | BH
[9 empty] | Sum | 0.0060112 | BH
[5 empty] | Normalizing for Location | Marshall and Swift Local Multiplier for Arlington, VA |  |  |  | 1.07
[6 empty] | Divided by 2021 DoD ACF for Arlington, VA |  |  |  | 1.08
[5 empty] | SF |  |  |  | PUC | 0.0059556 | BH
[6 empty] | PUC with Military Cost Premium |  |  | 1.0906 | 0.0064949 | BH
[5 empty] | Inflated from FY21 to FY22 |  |  |  | 1.0834 | 0.0070365 | BH
[6 empty] | Inflated from FY22 to FY23 |  |  | 1.1214 | 0.0078908 | BH
FAC | 8232 | Heat Gas Storage |  | UM = | EA | Design Size | 1 | Source | Marshall and Swift Valuation, October 2020
Section | TASK |  |  | Unit Cost | Units | Conversion |  | Current Cost Multiplier |  | Adjusted Cost
61/8 | Welded Steel Pressure Tank, complete installation, 12,000 gal |  |  | 102000 | EA |  |  | 1 |  | 102000 | EA
[5 empty] | Normalizing for Location | Marshall and Swift Local Multiplier for Arlington, VA |  |  |  | 1.07
[6 empty] | Divided by 2021 DoD ACF for Arlington, VA |  |  |  | 1.08
[9 empty] | PUC | 101055.5556 | EA
[6 empty] | PUC with Military Cost Premium |  |  | 1.0906 | 110206.1887 | EA
[5 empty] | Inflated from FY21 to FY22 |  |  |  | 1.0834 | 119397.3848 | EA
[6 empty] | Inflated from FY22 to FY23 |  |  | 1.1214 | 133892.2273 | EA
FAC | 8241 | Heat Gas Distribution Line |  | UM = | LF | RPAD Average Size | 8472 | Source | USACE PAX Newsletter 3.2.2, 31 March 2023
CATCODE | Description |  |  | Unit Cost | Units | Conversion |  | Inflation Adjustment by MILCON Index |  | Adjusted Cost
82410 | Natural Gas Piping, steel pipe, plain end , 1" diameter, schedule 40, includes excavation and backfill |  |  | 57.84 | LF |  |  | 0.93772 |  | 54.2377 | LF
82410 | Natural Gas Piping, steel pipe, plain end , 3" diameter, schedule 40, includes excavation and backfill |  |  | 80.11 | LF |  |  | 0.93772 |  | 75.1207 | LF
82410 | Natural Gas Piping, steel pipe, plain end , 4" diameter, schedule 40, includes excavation and backfill |  |  | 107.1 | LF |  |  | 0.93772 |  | 100.4297 | LF
[9 empty] | Average | 76.596 | LF
[9 empty] | PUC | 76.596 | LF
FAC | 8261 | Refrigeration and Air Conditioning Source, Plant |  | UM = | TR | RPAD Average Size | 573 | Source | Marshall and Swift Valuation, October 2022
Section | TASK |  |  | Unit Cost | Units | Conversion |  | Extended Price | Current Cost Multiplier | Adjusted Cost
53/5 | Engineered System, installation, power, connections, and all ancillary item, 500 TR |  |  | 4950 | TR |  |  |  | 1.27 | 6286.5 | TR
[9 empty] | Sum | 6286.5 | TR
[5 empty] | Normalizing for Location | Marshall and Swift Local Multiplier for Arlington, VA |  |  |  | 1.06
[6 empty] | Divided by 2023 DoD ACF for Arlington, VA |  |  |  | 1.05
[9 empty] | PUC | 6346.3714 | TR
[6 empty] | PUC with Military Cost Premium |  |  | 1.0906 | 6921.0387 | TR
FAC | 8271 | Chilled Water and Refrigerant Distribution Line |  | UM = | LF | RPAD Average Size | 8018 | Source | Marshall and Swift Valuation, October 2020
Section | TASK |  |  | Unit Cost | Units | Conversion |  | Current Cost Multiplier |  | Adjusted Cost
62/3 | Utility Piping, pressure pipe, 6", steel, including trenching and backfill |  |  | 54.5 | LF |  |  | 1.06 |  | 57.77 | LF
62/3 | Return Line, Same as above |  |  | 54.5 | LF |  |  | 1.06 |  | 57.77 | LF
62/2 | Valve, Steel, General Duty, 6", 1 per 316 FT block |  |  | 3925 | EA | 316 | EA to LF | 1.06 |  | 13.1661 | LF
[9 empty] | Sum | 128.7061 | LF
[5 empty] | Normalizing for Location | Marshall and Swift Local Multiplier for Arlington, VA |  |  |  | 1.07
[6 empty] | Divided by 2021 DoD ACF for Arlington, VA |  |  |  | 1.08
[9 empty] | PUC | 127.5144 | LF
[6 empty] | PUC with Military Cost Premium |  |  | 1.0906 | 139.0609 | LF
[5 empty] | Inflated from FY21 to FY22 |  |  |  | 1.0834 | 150.6586 | LF
[6 empty] | Inflated from FY22 to FY23 |  |  | 1.1214 | 168.9485 | LF
FAC | 8311 | Sewage Treatment |  | UM = | KG | RPAD Average Size | 978.8448 | Source | Marshall and Swift Valuation, October 2017
Section | TASK |  |  | Unit Cost | Units | Conversion |  | Current Cost Multiplier | Inflation Adjustment by MILCON Index | Adjusted Cost
14/41 | Sewage Treatment Plant, Large, Municipal, 1M-5M GA/Day |  |  | 6.33 | per GA per Day | 1000 | GA to KG | 1.05 | 1.3545 | 9002.7902 | KG
[5 empty] | Normalizing for Location | Marshall and Swift Local Multiplier for Arlington, VA |  |  |  | 1.06
[6 empty] | Divided by 2023 DoD ACF for Arlington, VA |  |  |  | 1.05
[9 empty] | PUC | 9088.531 | KG
[8 empty] | PUC with Military Cost Premium | 1.12 | 10179.1128 | KG
FAC | 8312 | Industrial Waste Treatment |  | UM = | KG | RPAD Average Size | 494 | Source | Marshall and Swift Valuation, October 2017
Section | TASK |  |  | Unit Cost | Units | Conversion |  | Current Cost Multiplier | Inflation Adjustment by MILCON Index | Adjusted Cost
14/41 | Sewage Treatment Plant, Medium, 500k GPD, high cost |  |  | 9.31 | per GA per Day | 1000 | GA to KG | 1.05 | 1.3545 | 13241.0705 | KG
[5 empty] | Normalizing for Location | Marshall and Swift Local Multiplier for Arlington, VA |  |  |  | 1.06
[6 empty] | Divided by 2023 DoD ACF for Arlington, VA |  |  |  | 1.05
[9 empty] | PUC | 13367.176 | KG
[6 empty] | PUC with Military Cost Premium |  |  | 1.12 | 14971.1754 | KG
FAC | 8313 | Water Separation Facility |  | UM = | KG | RPAD Average Size | 406 | Source | Marshall and Swift Valuation, October 2020
Section | TASK |  |  | Unit Cost | Units | Conversion |  | Current Cost Multiplier |  | Adjusted Cost
17/39 | Waste System Separator, High Cost |  |  | 15500 | EA | 406 | EA to KG | 1.03 |  | 39.3227 | KG
[5 empty] | Normalizing for Location | Marshall and Swift Local Multiplier for Arlington, VA |  |  |  | 1.07
[6 empty] | Divided by 2021 DoD ACF for Arlington, VA |  |  |  | 1.08
[9 empty] | PUC | 38.9586 | KG
[6 empty] | PUC with Military Cost Premium |  |  | 1.12 | 43.6334 | KG
[5 empty] | Inflated from FY21 to FY22 |  |  |  | 1.0834 | 47.2724 | KG
[6 empty] | Inflated from FY22 to FY23 |  |  | 1.1214 | 53.0113 | KG
FAC | 8314 | Septic Tank and Drain Field |  | UM = | GA | RPAD Average Size | 11392 | Source | Marshall and Swift Valuation, October 2020
Section | TASK |  |  | Unit Cost | Units | Conversion |  | Current Cost Multiplier |  | Adjusted Cost
53/10 | Septic tank, installed, connected, 10,000 GA |  |  | 18300 | EA | 10000 | EA to GA | 1.04 |  | 1.9032 | GA
53/10 | Drain field factor 1.25 x tank cost |  |  | 22875 | EA | 10000 | EA to GA | 1.04 |  | 2.379 | GA
53/10 | Grinder pump system |  |  | 9625 | EA | 10000 | EA to GA | 1.04 |  | 1.001 | GA
[9 empty] | Sum | 5.2832 | GA
[5 empty] | Normalizing for Location | Marshall and Swift Local Multiplier for Arlington, VA |  |  |  | 1.07
[6 empty] | Divided by 2021 DoD ACF for Arlington, VA |  |  |  | 1.08
[9 empty] | PUC | 5.2343 | GA
[6 empty] | PUC with Military Cost Premium |  |  | 1.0906 | 5.7082 | GA
[5 empty] | Inflated from FY21 to FY22 |  |  |  | 1.0834 | 6.1843 | GA
[6 empty] | Inflated from FY22 to FY23 |  |  | 1.1214 | 6.9351 | GA
FAC | 8315 | Septic Lagoon and Settlement Ponds |  | UM = | GA | RPAD Average Size | 385669.9 | Source | Marshall and Swift Valuation, October 2022
Section | TASK |  |  | Unit Cost | Units | Conversion |  | Current Cost Multiplier |  | Adjusted Cost
17/43 | Lagoon, Open pit, Concrete |  |  | 2.255 | CF | 7.48 | CF to GA | 1.29 |  | 0.3889 | GA
17/43 | Agitator,pumps and valves |  |  | 21500 | EA | 385669.9 | EA to GA | 1.29 |  | 0.071914 | GA
[9 empty] | Sum | 0.46081 | GA
[5 empty] | Normalizing for Location | Marshall and Swift Local Multiplier for Arlington, VA |  |  |  | 1.06
[6 empty] | Divided by 2023 DoD ACF for Arlington, VA |  |  |  | 1.05
[9 empty] | PUC | 0.4652 | GA
[6 empty] | PUC with Military Cost Premium |  |  | 1.0906 | 0.50732 | GA
FAC | 8316 | Sewage Lift Stations |  | UM = | KG | Design Size | 1 | Source | USACE PAX Newsletter 3.2.2, 31 March 2023
CATCODE | Description |  |  | Unit Cost | Units | Conversion |  | Inflation Adjustment by MILCON Index |  | Adjusted Cost
83150 | Sewage Lift Station, 200,000 GPD |  |  | 691714.76 | EA | 200 | GPD to KG | 0.93772 |  | 3243.1716 | KG
83150 | Sewage Lift Station, 100 GPM |  |  | 498034.63 | EA | 144 | GPM to KG | 0.93772 |  | 3243.1716 | KG
83150 | Sewage Lift Station, 200 GPM |  |  | 996069.25 | EA | 288 | GPD to KG | 0.93772 |  | 3243.1716 | KG
[9 empty] | Average | 3243.1716 | KG
| KG=1,000 GPD | [7 empty] | PUC | 3243.1716 | KG
FAC | 8321 | Sewer and Industrial Waste Line |  | UM = | LF | Design Size | 1000 | Source | USACE PAX Newsletter 3.2.2, 31 March 2023
CATCODE | Description |  |  | Unit Cost | Units | Conversion |  | Inflation Adjustment by MILCON Index |  | Adjusted Cost
87110 | Non-Reinforced Concrete Pope, Extra Strength, Incl Exc and backfill, fittings, 10" |  |  | 115.91 | LF |  |  | 0.93772 |  | 108.6911 | LF
87110 | Non-Reinforced Concrete Pope, Extra Strength, Incl Exc and backfill, fittings, 18" |  |  | 188.16 | LF |  |  | 0.93772 |  | 176.4413 | LF
[9 empty] | Average | 142.5662 | LF
83210 | Manholes, Frames, and Covers, concrete, cast in place, 4' x 4', 8" thick, 6' deep, includes e&b 500' apart |  |  | 16278.11 | EA | 500 | EA to LF | 0.93772 |  | 30.5286 | LF
[9 empty] | Sum | 173.0948 | LF
[9 empty] | PUC | 173.0948 | LF
FAC | 8331 | Refuse Collection and Recycling Structure |  | UM = | SF | RPAD Average Size | 1615.5998 | Source | Marshall and Swift Valuation, October 2017
Section | TASK |  |  | Unit Cost | Units | Conversion |  | Current Cost Multiplier | Inflation Adjustment by MILCON Index | Adjusted Cost
14/40 | Waste transfer and recycling buildings with tipping floor and small office, excluding equipment. Class C/D/S |  |  | 64.5 | SF |  |  | 1.05 | 1.3545 | 91.7346 | SF
[5 empty] | Normalizing for Location | Marshall and Swift Local Multiplier for Arlington, VA |  |  |  | 1.06
[6 empty] | Divided by 2023 DoD ACF for Arlington, VA |  |  |  | 1.05
| Army Public Works Technical Bulletin (PWTB) 200-1-68, 31 December 2009 | [7 empty] | PUC | 92.6083 | SF
| 2021 RPCS changed the Unit of Measure (UM) from EA to SF. The UM was changed to SF for the PUC calculation. |  |  |  |  | PUC with Military Cost Premium |  |  | 1.0486 | 97.106 | SF
FAC | 8332 | Incinerator |  | UM = | TH | RPAD Average Size | 10.8 | Source | Marshall and Swift Valuation, October 2020
Section | TASK |  |  | Unit Cost | Units | Conversion |  | Current Cost Multiplier |  | Adjusted Cost
62/6 | Incinerator, 2000 LB/HR extrapolated |  |  | 250000 | TH |  |  | 1.06 |  | 265000 | TH
62/6 | Feeder |  |  | 17300 | EA | 10.8 | EA to TH | 1.06 |  | 1697.963 | TH
62/5 | Chimney, 12" round, per foot, assume 50 ft |  |  | 138 | FT | 4.6296 | FT to TH | 1.06 |  | 677.2222 | TH
54/1 | Service entrance, 3 Ph, 400 A |  |  | 6950 | EA | 10.8 | EA to TH | 1 |  | 643.5185 | TH
54/1 | Safety switch, 400 A |  |  | 2647.5 | EA | 10.8 | EA to TH | 1 |  | 245.1389 | TH
54/1 | Switchgear, 400 A, Commercial |  |  | 7100 | EA | 10.8 | EA to TH | 1 |  | 657.4074 | TH
54/1 | Circuit breakers, 400-600 A, 2 EA,240-480v |  |  | 2647.5 | EA | 10.8 | EA to TH | 1 |  | 490.2778 | TH
[9 empty] | Sum | 269411.5278 | TH
[5 empty] | Normalizing for Location | Marshall and Swift Local Multiplier for Arlington, VA |  |  |  | 1.07
[6 empty] | Divided by 2021 DoD ACF for Arlington, VA |  |  |  | 1.08
[9 empty] | PUC | 266916.9766 | TH
[6 empty] | PUC with Military Cost Premium |  |  | 1.12 | 298945.7817 | TH
[5 empty] | Inflated from FY21 to FY22 |  |  |  | 1.0834 | 323877.8599 | TH
[6 empty] | Inflated from FY22 to FY23 |  |  | 1.1214 | 363196.6321 | TH
FAC | 8333 | Sanitary Landfill |  | UM = | AC | RPAD Average Size | 22.2 | Source | Private Sector Bid Prices
| Description |  |  | Unit Price | UM | Conversion |  | Area Adjustment | Inflation Adjustment by MILCON Index | Adjusted Cost
| Landfill Construction, Franklin Ohio, 2019 |  |  | 521505 | AC |  |  | 0.93 | 1.284 | 719991.5961 | AC
| Landfill Construction,Chautauqua County, NY 2021 |  |  | 1200000 | AC |  |  | 1.06 | 1.2153 | 1375787.562 | AC
| Landfill Construction,White City Oregon, 2018 |  |  | 380000 | AC |  |  | 1.14 | 1.3545 | 451505.3122 | AC
[9 empty] | Ave | 849094.8234 | AC
[9 empty] | PUC | 849094.8234 | AC
Cost from municipal contract price, Franklin, Ohio, 2019 Area Cost Factors derived from USACE PAX 3.2.1 | [5 empty] | PUC with Military Cost Premium |  |  | 1.12 | 950982.2828 | AC
FAC | 8334 | Hazardous Waste Landfill |  | UM = | AC | RPAD Average Size | 17.15 | Source | Private Sector Bid Prices
| Description |  |  | Unit Price | UM | Conversion |  | Area Adjustment | Inflation Adjustment by MILCON Index | Adjusted Cost
| FAC 8333 Sanitary Landfill |  |  | 950982.2828 | AC | 1.27 | Haz Design Factor | 1 | 1 | 1207747.4992 | AC
|  |  |  | Military Cost Premium not added because reference cost taken from adjacent FAC |  |  |  |  | PUC | 1207747.4992 | AC
The construction cost of a hazardous waste landfill is determined to be 1.27 times the cost of a sanitary landfill. Source: Landfill Economics: Getting Down to Business – Part 2 / March 16, 2016 / Daniel P. Duffy. States now require double liners for landfills and / or utilize a liner with a full site lysimeter system to ensure groundwater protection and contaminant detection. Area Cost Factor and Inflation by MILCON index are not required as base cost is referenced to an already adjusted PUC.
FAC | 8412 | Water Treatment Facility |  | UM = | KG | RPAD Average Size | 1189 | Source | Marshall and Swift Valuation, October 2017
Section | TASK |  |  | Unit Cost | Units | Conversion |  | Current Cost Multiplier | Inflation Adjustment by MILCON Index | Adjusted Cost
14/41 | Water Treatment Plant, Medium, 750K - 1M GPD |  |  | 5.005 | GPD | 1000 | GA to KG | 1.05 | 1.3545 | 7118.3199 | KG
[5 empty] | Normalizing for Location | Marshall and Swift Local Multiplier for Arlington, VA |  |  |  | 1.06
[6 empty] | Divided by 2023 DoD ACF for Arlington, VA |  |  |  | 1.05
[9 empty] | PUC | 7186.1134 | KG
[6 empty] | PUC with Military Cost Premium |  |  | 1.12 | 8048.4138 | KG
FAC | 8413 | Water Storage, Potable |  | UM = | GA | RPAD Average Size | 352226.7032 | Source | USACE PAX Newsletter 3.2.2, 25 May 2022
CATCODE | TASK |  |  | Unit Cost | Units | Conversion |  | Inflation Adjustment by MILCON Index |  | Adjusted Cost
84620 | Reservoir, Potable Water, Steel Storage Tank, Ground Level, 250,000 GA |  |  | 491730 | EA | 250000 | EA to GA | 0.95741 |  | 1.8832 | GA
84620 | Reservoir, Potable Water, Steel Storage Tank, Ground Level, 500,000 GA |  |  | 690760 | EA | 500000 | EA to GA | 0.95741 |  | 1.3227 | GA
[9 empty] | Average | 1.6029 | GA
[9 empty] | PUC | 1.6029 | GA
FAC | 8414 | Water Well, Potable |  | UM = | KG | RPAD Average Size | 510 | Source | Marshall and Swift Valuation, October 2020
Section | TASK |  |  | Unit Cost | Units | Conversion |  | Current Cost Multiplier |  | Adjusted Cost
53/10 | 9" casing, Average, 200 FT, $56.00/FT |  |  | 11200 | EA | 510 | EA to KG | 1.01 |  | 22.1804 | KG
17/57 | Pump, vertical turbine, 600 GPM, 10 HP |  |  | 14900 | EA | 648 | GPM to KG | 1.03 |  | 23.6836 | KG
| 600 GPM = 864 KG assume service factor of 75% (conversion factor = 648) | [7 empty] | Sum | 45.864 | KG
[5 empty] | Normalizing for Location | Marshall and Swift Local Multiplier for Arlington, VA |  |  |  | 1.07
[6 empty] | Divided by 2021 DoD ACF for Arlington, VA |  |  |  | 1.08
[9 empty] | PUC | 45.4394 | KG
[6 empty] | PUC with Military Cost Premium |  |  | 1.021 | 46.3936 | KG
[5 empty] | Inflated from FY21 to FY22 |  |  |  | 1.0834 | 50.2628 | KG
[6 empty] | Inflated from FY22 to FY23 |  |  | 1.1214 | 56.3647 | KG
FAC | 8415 | Desalinization Plant |  | UM = | KG | RPAD Average Size | 429 | Source | California Energy Commission Study
|  | Description |  |  | Unit Cost |  |  | Inflation Adjustment by MILCON Index
|  | Desalinization Plant, FY22 PUC |  |  | 11307.5975 |  |  | 1.1214 |  | 12680.5153 | KG
FAC | 8421 | Water Distribution Line, Potable |  | UM = | LF | RPAD Average Size | 15256.1577 | Source | USACE PAX Newsletter 3.2.2, 31 March 2023
CATCODE | Description |  |  | Unit Cost | Units | Conversion |  | Inflation Adjustment by MILCON Index |  | Adjusted Cost
84210 | Utility Distribution Piping, DI pipe, 18' lengths, 6" diameter, class 50, includes excavation and backfill |  |  | 306.62 | LF |  |  | 0.93772 |  | 287.5235 | LF
84210 | Pipe, plastic, PVC, 6" diameter, schedule 40, includes excavation & backfill, fittings allowance |  |  | 247.96 | LF |  |  | 0.93772 |  | 232.5169 | LF
84210 | Pipe, HDPE, single wall, straight, welded, based on 40' length, 10" diam., DR 11, includes excavation & backfill |  |  | 89.57 | LF |  |  | 0.93772 |  | 83.9915 | LF
[9 empty] | Ave | 201.344 | LF
[9 empty] | PUC | 201.344 | LF
FAC | 8422 | Water Pump Facility, Potable |  | UM = | KG | RPAD Average Size | 7427.7039 | Source | USACE PAX Newsletter 3.2.2, 31 March 2023
CATCODE | Description |  |  | Unit Cost (EA) | Reference Size (GPM) | Conversion |  | Inflation Adjustment by MILCON Index |  | Adjusted Cost
84472 | Pumps, diesel, 2000 GPM, 100 psi, 167 HP, 6" pump, incl. controller, fittings & relief valve |  |  | 234643.59 | 2000 | 2880 | 2,000 GM to KG | 0.93772 |  | 76.3992 | KG
84472 | Pumps, diesel, 2500 GPM, 150 psi, 365 HP, 8" pump, incl. controller, fittings & relief valve |  |  | 347917.65 | 2500 | 3600 | 2,500 GM to KG | 0.93772 |  | 90.6248 | KG
84472 | Fire Pumps, electric, 2000 GPM, 100 psi, 167 HP, 1770 RPM, 6" pump, incl. controller, fittings & relief valve |  |  | 138148.78 | 2000 | 2880 | 2,000 GM to KG | 0.93772 |  | 44.9808 | KG
[5 empty] | 2166.6667 |  |  |  | Average | 70.6683 | KG
| KG = Thousand of Gallons per Day | [7 empty] | PUC | 70.6683 | KG
FAC | 8431 | Water Source, Fire Protection |  | UM = | GM | RPAD Average Size | 731.6 | Source | USACE PAX Newsletter 3.2.2, 31 March 2023
CATCODE | Description |  |  | Unit Cost (EA) | Reference Size (GPM) | Conversion |  | Inflation Adjustment by MILCON Index |  | Adjusted Cost
84472 | Water Pump, 500 GPM, 4-IN Diesel Pump, 125 PSI, 78 HP, Including Controller, Fittings, & Relief Valve, No Building |  |  | 202502.21 | 500 | 500 | EA to GM | 0.93772 |  | 379.7805 | GM
84472 | Water Pump, 1,000 GPM, 4-IN Diesel Pump, 100 PSI, 89 HP, Including Controller, Fittings, & Relief Valve, No Building |  |  | 215066.64 | 1000 | 1000 | EA to GM | 0.93772 |  | 201.6722 | GM
84472 | Water Pump, 2,000 GPM, 6-IN Diesel Pump, 100 PSI, 167 HP, Including Controller, Fittings, & Relief Valve, No Building |  |  | 234643.59 | 2000 | 2000 | EA to GM | 0.93772 |  | 110.0149 | GM
84472 | Fire Pumps, electric, 1000 GPM, 100 psi, 86 HP, 3550 RPM, 5" pump, incl. controller, fittings & relief valve |  |  | 103213.95 | 1000 | 1000 | EA to GM | 0.93772 |  | 96.7857 | GM
[7 empty] | Average |  | PUC | 197.0633 | GM
FAC | 8432 | Water Distribution Line, Fire Protection |  | UM = | LF | RPAD Average Size | 5615.4648 | Source | USACE PAX Newsletter 3.2.2, 31 March 2023
CATCODE | Description |  |  | Unit Cost | Units | Conversion |  | Inflation Adjustment by MILCON Index |  | Adjusted Cost
84210 | Utility Distribution Piping, DI pipe, 18' lengths, 6" diameter, class 50, includes excavation and backfill |  |  | 306.62 | LF |  |  | 0.93772 |  | 287.5235 | LF
84210 | Utility Distribution Piping, DI pipe, 18' lengths, 10" diameter, class 50, includes excavation and backfill |  |  | 512.46 | LF |  |  | 0.93772 |  | 480.5437 | LF
[9 empty] | Average | 384.0336 | LF
89240 | Water Utility Distribution Fire Hydrants, two way, 4'-6" depth, 4-1/2" valve, includes excavation and backfill |  |  | 34725.89 | EA | 1000 | EA to LF | 0.93772 |  | 32.5631 | LF
| hydrants are 1,000 feet apart for estimating purposes | [7 empty] | Sum | 416.5967 | LF
[9 empty] | PUC | 416.5967 | LF
FAC | 8433 | Water Impoundment, Fire Protection |  | UM = | GA | RPAD Average Size | 14275 | Source | No Replacement Cost Defined
FAC | 8434 | Water Pump Facility, Fire Protection |  | UM = | KG | RPAD Average Size | 2943.7382 | Source | USACE PAX Newsletter 3.2.2, 31 March 2023
CATCODE | Description |  |  | Unit Cost (EA) | Reference Size (GPM) | Conversion |  | Inflation Adjustment by MILCON Index |  | Adjusted Cost
84472 | Water Pump, 2,000 GPM, 6-IN Diesel Pump, 100 PSI, 167 HP, Including Controller, Fittings, & Relief Valve, No Building |  |  | 234643.59 | 2000 | 2880 | 2,000 GM to KG | 0.93772 |  | 76.3992 | KG
84472 | Water Pump, 2,500 GPM, 8-IN Diesel Pump, 100 PSI, 365 HP, Including Controller, Fittings, & Relief Valve, No Building |  |  | 347917.65 | 2500 | 3600 | 2,500 GM to KG | 0.93772 |  | 90.6248 | KG
84472 | Water Pump, 2,000 GPM, 5-IN Electric Pump, 100 PSI, 167 HP, 3,500 RPM, 6" Including Controller, Fittings, & Relief Valve |  |  | 138148.78 | 2000 | 2880 | 2,000 GM to KG | 0.93772 |  | 44.9808 | KG
| KG = Thousand of Gallons per Day |  |  |  | 2166.6667 |  | Average |  | PUC | 70.6683 | KG
FAC | 8435 | Water Tank, Fire Protection |  | UM = | GA | RPAD Average Size | 158377 | Source | Set equal to FAC 8413
| Description |  |  | Unit Cost | Units | Conversion |  | Area Adjustment | Inflation Adjustment | PUC
| Water Storage, Potable |  |  | 1.6029 | [5 empty] | 1.6029 | GA
FAC | 8442 | Water Storage, Non Potable |  | UM = | GA | RPAD Average Size | 141470 | Source | Marshall and Swift Valuation, October 2020
Section | TASK |  |  | Unit Cost | Units | Conversion |  | Current Cost Multiplier |  | Adjusted Cost
61/3 | Welded steel, surface reservoir, 750,000 GA, $0.85/GA |  |  | 637500 | EA | 750000 | EA to GA | 1 |  | 0.85 | GA
61/3 | Welded steel, surface reservoir, 1,000,000 GA, $0.85/GA |  |  | 850000 | EA | 1000000 | EA to GA | 1 |  | 0.85 | GA
61/3 | Tank, Elevated, High Stress, 1,000,000 GA, 75 FT height |  |  | 3235000 | EA | 1000000 | EA to GA | 1 |  | 3.235 | GA
[9 empty] | Average | 1.645 | GA
[5 empty] | Normalizing for Location | Marshall and Swift Local Multiplier for Arlington, VA |  |  |  | 1.07
[6 empty] | Divided by 2021 DoD ACF for Arlington, VA |  |  |  | 1.08
[9 empty] | PUC | 1.6298 | GA
[6 empty] | PUC with Military Cost Premium |  |  | 1.0906 | 1.7773 | GA
[5 empty] | Inflated from FY21 to FY22 |  |  |  | 1.0834 | 1.9256 | GA
[6 empty] | Inflated from FY22 to FY23 |  |  | 1.1214 | 2.1593 | GA
FAC | 8443 | Reservoir, Water |  | UM = | GA | RPAD Average Size | 245048 | Source | No Replacement Cost Defined
FAC | 8451 | Water Distribution Line, Non-Potable |  | UM = | LF | RPAD Average Size | 20579 | Source | Set Equal to FAC 8421
| Description |  |  | Unit Cost | Units | Conversion |  | Area Adjustment | Inflation Adjustment | PUC
| Water Distribution Line, Potable |  |  | 201.344 | LF |  |  |  |  | 201.344 | LF
FAC | 8452 | Water Pump Facility, Non-Potable |  | UM = | KG | RPAD Average Size | 9745.4506 | Source | USACE PAX Newsletter 3.2.2, 31 March 2023
CATCODE | Description |  |  | Unit Cost (EA) | Reference Size (GPM) | Conversion |  | Inflation Adjustment by MILCON Index |  | Adjusted Cost
84472 | Water Pump, 2,000 GPM, 6-IN Diesel Pump, 100 PSI, 167 HP, Including Controller, Fittings, & Relief Valve, No Building |  |  | 234643.59 | 2000 | 2880 | 2,000 GM to KG | 0.93772 |  | 76.3992 | KG
84472 | Water Pump, 2,500 GPM, 8-IN Diesel Pump, 100 PSI, 365 HP, Including Controller, Fittings, & Relief Valve, No Building |  |  | 347917.65 | 2500 | 3600 | 2,500 GM to KG | 0.93772 |  | 90.6248 | KG
[7 empty] | Average |  | PUC | 83.512 | KG
FAC | 8511 | Road, Surfaced |  | UM = | SY | RPAD Average Size | 23815.8561 | Source | USACE PAX Newsletter 3.2.2, 31 March 2023 RS Means Costworks 2022Q3
CATCODE | Description |  |  | Unit Cost | UM | Conversion |  | Inflation Adjustment by MILCON Index |  | Adjusted Cost
Asphalt Road
93210 | Rough Grading, Dumped Material Spread by Dozer, No Compaction |  |  | 6.42 | LCY | 0.333 | CY to SY | 0.93772 |  | 2.0047 | SY
93410 | Backfill & Compaction with sheepsfoot Roller |  |  | 11.04 | ECY | 0.333 | CY to SY | 0.93772 |  | 3.4474 | SY
85110 | 1-1/2-IN Crushed Stone Base, 6-IN Deep, Compacted, without Earthwork |  |  | 25.98 | SY |  |  | 0.93772 |  | 24.3619 | SY
85110 | Surface Treatment, Tack Coat Emulsion. 15 GA/SY |  |  | 5.45 | SY |  |  | 0.93772 |  | 5.1106 | SY
85110 | Plant Mix Asphalt, 4-IN Thick, Asphalt Concrete Surface Paving Wearing Course |  |  | 44.18 | SY |  |  | 0.93772 |  | 41.4284 | SY
[9 empty] | Asphalt Road | 76.353 | SY
Concrete Road
93210 | Rough Grading, Dumped Material Spread by Dozer, No Compaction |  |  | 6.42 | LCY | 0.333 | CY to SY | 0.93772 |  | 2.0047 | SY
93410 | Backfill & Compaction with sheepsfoot Roller |  |  | 11.04 | ECY | 0.333 | ECY to SY | 0.93772 |  | 3.4474 | SY
85110 | 1-1/2-IN Crushed Stone Base, 6-IN Deep, Compacted, without Earthwork |  |  | 25.98 | SY |  |  | 0.93772 |  | 24.3619 | SY
85110 | 6-IN Thick, Reinforced Concrete Pavement, 4,500 PSI, Fixed Form, 12-IN Pass, Including Joints, Finishings, Curing; no Earthwork |  |  | 122.44 | SY |  |  | 0.93772 |  | 114.8144 | SY
[9 empty] | Concrete Road | 144.6284 | SY
[9 empty] | Weighted Average | 88.9157 | SY
85110 | Cast-in-Place Concrete Curb and Gutter, 6-IN High, 6-IN Thick, 24-IN wide (24-FT non-divided Roadway) |  |  | 89.88 | LF | 5.3333 | LF to SY | 0.93772 |  | 15.8029 | SY
85110 | Pavement Markings, Acrylic Waterborne, 4-IN wide White or Yellow |  |  | 0.97 | LF | 2.67 | LF to SY | 0.93772 |  | 0.34067 | SY
G2023 310 1000 | Install Metal Guide/Guard Rail incl posts |  |  | 49 | LF | 2.67 | LF to SY | 1 |  | 18.3521 | SY
2022 RPAD: 15,685 assets (81.6 % Asphalt / 18.4% Concrete) | [6 empty] | Sum |  | PUC | 123.4113 | SY
FAC | 8512 | Road, Unsurfaced |  | UM = | SY | RPAD Average Size | 60028.8481 | Source | USACE PAX Newsletter 3.2.2, 31 March 2023
CATCODE | Description |  |  | Unit Cost | UM | Conversion |  | Inflation Adjustment by MILCON Index |  | Adjusted Cost
93210 | Rough Grading, Dumped Material Spread by Dozer, No Compaction |  |  | 6.42 | LCY | 0.333 | CY to SY | 0.93772 |  | 2.0047 | SY
93210 | Fine Grading, Granular Subbase for Paving, +/- 1-IN Compaction, 3 passes, 6-IN Lifts |  |  | 5.84 | SY |  |  | 0.93772 |  | 5.4763 | SY
85110 | 1-1/2-IN Crushed Stone Base, 6-IN Deep, Compacted, without Earthwork |  |  | 25.98 | SY |  |  | 0.93772 |  | 24.3619 | SY
| Road construction assumes 12-IN clearing and grubbing to reach inorganic base. | [6 empty] | Sum | PUC | 31.8429 | SY
FAC | 8513 | Vehicle Bridge |  | UM = | SY | RPAD Average Size | 375.2402 | Source | Marshall and Swift Valuation, October 2022
Section | TASK |  |  | Unit Cost | Units | Conversion |  | Current Cost Multiplier |  | Adjusted Cost
66/3 | Bridge, highway, steel median per SF |  |  | 200.5 | SF | 9 | SF to SY | 1.11 |  | 2002.995 | SY
[5 empty] | Normalizing for Location | Marshall and Swift Local Multiplier for Arlington, VA |  |  |  | 1.06
[6 empty] | Divided by 2023 DoD ACF for Arlington, VA |  |  |  | 1.05
[9 empty] | PUC | 2022.0711 | SY
[8 empty] | PUC with Military Cost Premium | 1.12 | 2264.7103 | SY
FAC | 8514 | Tunnel |  | UM = | SF | Design Size | 15000 | Source | Marshall and Swift Valuation, October 2022
Section | TASK |  |  | Unit Cost | Units | Conversion |  | Current Cost Multiplier |  | Adjusted Cost
15/31 | Underground walkway, per SF including HVAC and lighting |  |  | 675 | SF |  |  | 1.12 |  | 756 | SF
[5 empty] | Normalizing for Location | Marshall and Swift Local Multiplier for Arlington, VA |  |  |  | 1.06
[6 empty] | Divided by 2023 DoD ACF for Arlington, VA |  |  |  | 1.05
| Average dimensions in the 2022 RPAD (37 assets): Height: 11.9 FT; Length: 751 FT; Width: 21.2 FT. Average Quantity: 15,104 SF. Road surface and/or sidewalks not included in PUC. | [7 empty] | PUC | 763.2 | SF
[6 empty] | PUC with Military Cost Premium |  |  | 1.12 | 854.7805 | SF
FAC | 8521 | Vehicle Parking, Surfaced |  | UM = | SY | RPAD Average Size | 8086.0009 | Source | USACE PAX Newsletter 3.2.2, 31 March 2023 RS Means Costworks 2022Q3
CATCODE | Description |  |  | Unit Cost | UM | Conversion |  | Inflation Adjustment by MILCON Index |  | Adjusted Cost
93210 | Rough Grading, Dumped Material Spread by Dozer, No Compaction |  |  | 6.42 | LCY | 0.333 | CY to SY | 0.93772 |  | 2.0047 | SY
93410 | Backfill & Compaction with sheepsfoot Roller |  |  | 11.04 | ECY | 0.333 | CY to SY | 0.93772 |  | 3.4474 | SY
85110 | 1-1/2-IN Crushed Stone Base, 6-IN Deep, Compacted, without Earthwork |  |  | 25.98 | SY |  |  | 0.93772 |  | 24.3619 | SY
85110 | Surface Treatment, Tack Coat Emulsion. 15 GA/SY |  |  | 5.45 | SY |  |  | 0.93772 |  | 5.1106 | SY
85110 | Plant Mix Asphalt, 4-IN Thick, Asphalt Concrete Surface Paving Wearing Course |  |  | 44.18 | SY |  |  | 0.93772 |  | 41.4284 | SY
85110 | Cast-in-Place Concrete Curb and Gutter, 6-IN High, 6-IN Thick, 24-IN wide (24-FT non-divided Roadway) |  |  | 89.88 | LF | 1079.0663 | LF to EA | 0.93772 |  | 11.2474 | SY
85110 | Pavement Markings, Acrylic Waterborne, 4-IN wide White or Yellow |  |  | 0.97 | LF | 17264 | LF to EA | 0.93772 |  | 1.942 | SY
G2023 310 1000 | Install Metal Guide/Guard Rail incl posts |  |  | 49 | LF | 1079.0663 | LF to EA | 1 |  | 6.539 | SY
| A Parking lot 8086 SY will have a perimeter of 1,079 LF | [7 empty] | PUC | 96.0814 | SY
FAC | 8522 | Vehicle Parking and Staging Area, Unsurfaced |  | UM = | SY | RPAD Ave Size | 7902.1168 | Source | USACE PAX Newsletter 3.2.2, 31 March 2023
CATCODE | Description |  |  | Unit Cost | UM | Conversion |  | Inflation Adjustment by MILCON Index |  | Adjusted Cost
93210 | Rough Grading, Dumped Material Spread by Dozer, No Compaction |  |  | 6.42 | LCY | 0.333 | CY to SY | 0.93772 |  | 2.0047 | SY
93410 | Backfill & Compaction with sheepsfoot Roller |  |  | 11.04 | ECY | 0.333 | CY to SY | 0.93772 |  | 3.4474 | SY
85110 | 1-1/2-IN Crushed Stone Base, 6-IN Deep, Compacted, without Earthwork |  |  | 25.98 | SY |  |  | 0.93772 |  | 24.3619 | SY
[9 empty] | PUC | 29.814 | SY
FAC | 8523 | Vehicle Staging Area, Surfaced |  | UM = | SY | RPAD Average Size | 8370.0771 | Source | USACE PAX Newsletter 3.2.2, 31 March 2023
CATCODE | Description |  |  | Unit Cost | UM | Conversion |  | Inflation Adjustment by MILCON Index |  | Adjusted Cost
93210 | Rough Grading, Dumped Material Spread by Dozer, No Compaction |  |  | 6.42 | LCY | 0.333 | CY to SY | 0.93772 |  | 2.0047 | SY
93410 | Backfill & Compaction with sheepsfoot Roller |  |  | 11.04 | ECY | 0.333 | CY to SY | 0.93772 |  | 3.4474 | SY
85110 | 1-1/2-IN Crushed Stone Base, 6-IN Deep, Compacted, without Earthwork |  |  | 25.98 | SY |  |  | 0.93772 |  | 24.3619 | SY
85110 | Surface Treatment, Tack Coat Emulsion. 15 GA/SY |  |  | 5.45 | SY |  |  | 0.93772 |  | 5.1106 | SY
85110 | Plant Mix Asphalt, 4-IN Thick, Asphalt Concrete Surface Paving Wearing Course |  |  | 44.18 | SY |  |  | 0.93772 |  | 41.4284 | SY
[9 empty] | PUC | 76.353 | SY
FAC | 8524 | Sidewalk and Walkway |  | UM = | SY | RPAD Average Size | 3733.6869 | Source | USACE PAX Newsletter 3.2.2, 31 March 2023
CATCODE | Description |  |  | Unit Cost | UM | Conversion |  | Inflation Adjustment by MILCON Index |  | Adjusted Cost
93410 | Fine grading, fine grade for small irregular areas, to 15,000 S.Y. |  |  | 8.82 | SY |  |  | 0.93772 |  | 8.2707 | SY
93410 | Sidewalk and Walkways, Pedestrian, 3,000 psi, 4" thick, with base |  |  | 185.72 | SY |  |  | 0.93772 |  | 174.1532 | SY
[9 empty] | PUC | 182.4239 | SY
FAC | 8525 | Pedestrian Bridge |  | UM = | SY | RPAD Average Size | 92.9072 | Source | Marshall and Swift Valuation, October 2022
Section | TASK |  |  | Unit Cost | Units | Conversion |  | Current Cost Multiplier |  | Adjusted Cost
66/3 | Pedestrian bridge, steel |  |  | 317.5 | SF | 9 | SF to SY | 1.11 |  | 3171.825 | SY
[5 empty] | Normalizing for Location | Marshall and Swift Local Multiplier for Arlington, VA |  |  |  | 1.06
[6 empty] | Divided by 2020 DoD ACF for Arlington, VA |  |  |  | 1.05
[9 empty] | PUC | 3202.0329 | SY
[6 empty] | PUC with Military Cost Premium |  |  | 1.0906 | 3491.9786 | SY
FAC | 8526 | Miscellaneous Paved Area |  | UM = | SY | RPAD Average Size | 777.1259 | Source | USACE PAX Newsletter 3.2.2, 31 March 2023
CATCODE | Description |  |  | Unit Cost | UM | Conversion |  | Inflation Adjustment by MILCON Index |  | Adjusted Cost
93210 | Rough Grading, Dumped Material Spread by Dozer, No Compaction |  |  | 6.42 | LCY | 0.333 | CY to SY | 0.93772 |  | 2.0047 | SY
93410 | Backfill & Compaction with sheepsfoot Roller |  |  | 11.04 | ECY | 0.333 | ECY to SY | 0.93772 |  | 3.4474 | SY
85110 | 1-1/2-IN Crushed Stone Base, 4-IN Deep, Compacted, without Earthwork |  |  | 18.55 | SY |  |  | 0.93772 |  | 17.3947 | SY
85110 | Concrete paving for highways and large paved areas, 4500 psi 6" thick |  |  | 78.5 | SY |  |  | 0.93772 |  | 73.611 | SY
[9 empty] | PUC | 96.4577 | SY
FAC | 8531 | Parking Garage/Building |  | UM = | SF | RPAD Average Size | 111918.3778 | Source | Table 2, UFC 3-701-1, 2 March 2023
CATCODE | Description |  |  | Reference Size | Unit Cost |  |  | Inflation Adjustment |  | Adjusted Cost
GUC | Parking Garage/Building |  |  | 150000 | 68 |  |  | NA; GUCs are as of October 2022 |  | 68 | SF
[9 empty] | PUC | 68 | SF
FAC | 8541 | Traffic Signals |  | UM = | EA | Design Size | 1 | Source | Private Sector Bid Prices
| Description |  |  | Unit Price | UM |  | Area Adjustment | Inflation Adjustment by MILCON Index |  | Adjusted Cost
| Traffic Signals |  |  |  | Per Intersection
| -- Loudoun County VA, 1/20 |  |  | 861067 | 1 |  | 0.86 | 1.2278 |  | 1229371.7373 | EA
| -- Palm Beach Cty , FL, 5/19 |  |  | 1257469 | 1 |  | 0.88 | 1.1446 |  | 1635567.0652 | EA
| -- Plymouth IN, 5/17 |  |  | 261930.52 | 1 |  | 0.97 | 1.4091 |  | 380488.5174 | EA
| -- Detroit, MI, 1/20 |  |  | 298999 | 1 |  | 0.99 | 1.0946 |  | 330590.2075 | EA
| -- Brevard, FL 5/22 |  |  | 300175 | 1 |  | 0.95 | 1 |  | 315973.6842 | EA
| -- Moore OK, 1/17 |  |  | 185433 | 1 |  | 0.86 | 1.4091 |  | 303819.5788 | EA
| -- Lawrence KS, 4/17 |  |  | 208000 | 1 |  | 0.89 | 1.4091 |  | 329306.6587 | EA
| -- San Leandro CA, 3/22 |  |  | 352295.85 | 1 |  | 1.24 | 1 |  | 284109.5565 | EA
[7 empty] | Average Cost |  |  | 601153.3757 | EA
| Area Cost Factors derived from UFC 3-701-01, 23 March 2022, Data Tables, Table 4-1 CONUS. |  |  |  |  | PUC with Military Cost Premium |  |  | 1.0906 | 655588.1265 | EA
[6 empty] | Inflated from FY22 to FY23 |  |  | 1.1214 | 735176.525 | EA
FAC | 8601 | Railroad Track |  | UM = | MI | RPAD Average Size | 3.8 | Source | USACE PAX Newsletter 3.2.2, 31 March 2023
CATCODE | Description |  |  | Unit Cost | UM | Conversion |  | Inflation Adjustment by MILCON Index |  | Adjusted Cost
86010 | Railroad siding, yard spur, level grade, Wood ties, 100 lb. new rail, incl ballast, clips, angle bars & bolts |  |  | 610.9 | LF | 5280 | LF to Mile | 0.93772 |  | 3024662.5546 | MI
[9 empty] | PUC | 3024662.5546 | MI
FAC | 8611 | Railroad Bridge |  | UM = | LF | RPAD Average Size | 209 | Source | American Segmental Bridge Institute
| Description |  |  | Unit Cost | Units | Conversion |  | Area Adjustment | Inflation Adjustment | PUC
| Railroad Bridge, FY22 PUC |  |  | 14296.8064 | LF |  |  |  | 1.1214 | 16032.6606 | LF
FAC | 8612 | Miscellaneous Railroad Facility |  | UM = | EA | Design Size | 1 | Source | Marshall and Swift Valuation, October 2021
Section | TASK |  |  | Unit Cost | Units | Conversion |  | Current Cost Multiplier |  | Adjusted Cost
17/55 | Railroad Track Scales, 200-TN capacity, reinforced concrete pit & platform, steel scale mechanism |  |  | 140000 | EA |  |  | 1.17 |  | 163800 | EA
[5 empty] | Normalizing for Location | Marshall and Swift Local Multiplier for Arlington, VA |  |  |  | 1.06
[6 empty] | Divided by 2022 DoD ACF for Arlington, VA |  |  |  | 1.06
[9 empty] | PUC | 163800 | EA
[6 empty] | PUC with Military Cost Premium |  |  | 1.0906 | 178632.1752 | EA
[6 empty] | Inflated from FY22 to FY23 |  |  | 1.1214 | 200318.1212 | EA
FAC | 8711 | Storm Drainage |  | UM = | LF | RPAD Average Size | 8798.7949 | Source | USACE PAX Newsletter 3.2.2, 31 March 2023
CATCODE | Description |  |  | Unit Cost | UM | Conversion |  | Inflation Adjustment by MILCON Index |  | Adjusted Cost
87110 | Storm Drain Piping, corrugated, galvanized and coated, 16 ga., 12" diameter, includes excavation and backfill |  |  | 117.59 | LF |  |  | 0.93772 |  | 110.2664 | LF
87110 | Storm Drain Piping, corrugated, galvanized and coated, 16 ga., 18" diameter, includes excavation and backfill |  |  | 151.63 | LF |  |  | 0.93772 |  | 142.1864 | LF
[9 empty] | Average Pipe Cost | 126.2264 | LF
83210 | Storm Drainage Manholes, Frames, and Covers, concrete, cast in place, 4' x 4', 8" thick, 4' deep, 400 FT o.c. |  |  | 12746.71 | EA | 400 | EA to LF | 0.93772 |  | 29.8821 | LF
[9 empty] | Sum | 156.1085 | LF
[9 empty] | PUC | 156.1085 | LF
FAC | 8712 | Retaining Structure |  | UM = | LF | RPAD Average Size | 932.9867 | Source | Marshall and Swift Valuation, October 2022
Section | TASK |  |  | Unit Cost | Units | Conversion |  | Current Cost Multiplier |  | Adjusted Cost
51/3 | Concrete Foundation Wall, 6" Thick reinforced, SF |  |  | 16.05 | SF | 8 | SF to LF | 1.28 |  | 164.352 | LF
| Hillside retaining wall add 100% | [8 empty] | 328.704 | LF
| Assume height = 8 FT |  |  |  | Normalizing for Location | Marshall and Swift Local Multiplier for Arlington, VA |  |  |  | 1.06
[6 empty] | Divided by 2023 DoD ACF for Arlington, VA |  |  |  | 1.05
[9 empty] | PUC | 331.8345 | LF
[6 empty] | PUC with Military Cost Premium |  |  | 1.021 | 338.803 | LF
FAC | 8713 | Grounds Drainage Dams |  | UM = | EA | Design Size | 1 | Source | PACES 1.4
Assembly | Description |  |  | Quantity | UM | Material | Labor | Equipment | Sub Bid | Total with O&P
A1030050601 | Drainage |  |  | 796 | LF | 11926.3523 | 12154.3995 | 2026.322 | 0 | 26107.0738 | LF
G1020070101 | General Area Cleanup |  |  | 1.62 | ACRE | 0 | 5616.6464 | 7297.7864 | 0 | 12914.4328 | ACRE
G1030010105 | Fine Grading, Hand |  |  | 3131.15 | SY | 0 | 42023.3586 | 0 | 0 | 42023.3586 | SY
G1030020212 | Hand Excavation, Sand/Gravel |  |  | 1004.61 | CY | 0 | 152300.175 | 0 | 0 | 152300.175 | CY
G1030020298 | 0.38m3 (1/2 CY) Crawler Mounted, Hydraulic Excavator |  |  | 20092.23 | CY | 0 | 186524.7378 | 109002.6479 | 0 | 295527.3857 | CY
G1030040405 | 950, 2.29m3 (3 CY), Delivered & Dumped, Backfill W/Sand |  |  | 20092.23 | CY | 1217795.1509 | 125756.4974 | 323654.0162 | 0 | 1667205.6645 | CY
G1030050511 | Compact Soil W/Vibrating Plate |  |  | 2009.22 | CY | 0 | 7174.0177 | 838.4807 | 0 | 8012.4983 | CY
G1030050514 | Compact Soil By Machine W/Roller |  |  | 18083 | CY | 0 | 17850.6637 | 46787.2723 | 0 | 64637.936 | CY
G2050020201 | Sediment Fence, Temporary |  |  | 928 | LF | 4784.6865 | 7659.9609 | 4259.9668 | 0 | 16704.6143 | LF
G2050030301 | Topsoil, 152.40mm (6") Lifts, Off-Site |  |  | 2009.22 | CY | 84173.8751 | 18736.8461 | 14589.5634 | 0 | 117500.2847 | CY
G2050040401 | Seeding, .67 Level & .33 Slope, Hydr Spread |  |  | 1.62 | ACRE | 2851.3972 | 2189.1151 | 2688.6617 | 0 | 7729.1741 | ACRE
G2050040408 | Fertilizer, Hydr Spread |  |  | 1.62 | ACRE | 14.1392 | 561.3482 | 0 | 0 | 575.4874 | ACRE
PACES Input Parameters: Project Location = Fort Myer, VA (ACF= 1.00) Midpoint of Construction: 1 October 2022 SIOH = 0 % / Contingency = 0 % / Planning and Design = 0 % | [9 empty] | 2411238.0851 | Tot
|  |  |  | Average size 5,984 CY extracted from 2022 RPAD |  |  |  |  | PUC | 2411238.0851 | EA
FAC | 8714 | Levees and Dikes for Grounds Drainage |  | UM = | LF | RPAD Average Size | 3115.5788 | Source | Marshall and Swift Valuation, October 2022
Section | TASK |  |  | Unit Cost | Units | Conversion |  | Current Cost Multiplier |  | Adjusted Cost
51/2 | Bulk Excavation, medium earth |  |  | 6.635 | CY | 7.33 | CY to LF | 1.28 |  | 62.2522 | LF
51/2 | Backfill and compaction, unconfined, medium earth |  |  | 19.5 | CY | 7.33 | CY to LF | 1.28 |  | 182.9568 | LF
51/2 | Synthetic matting |  |  | 15.25 | SY | 1.67 | SY to LF | 1.28 |  | 32.5984 | LF
51/2 | Riprap |  |  | 107.75 | SY | 1.67 | SY to LF | 1.28 |  | 230.3264 | LF
51/2 | Gabions filled with stone, high cost |  |  | 185.5 | SY | 1.67 | SY to LF | 1.28 |  | 396.5248 | LF
66/8 | Lawn, Hydroseeding only, average |  |  | 0.21 | SF | 25 | SF to LF | 1.11 |  | 5.8275 | LF
| Assume dike is a trapezoid; 10 FT top, 15 FT sides, 34 FT base. 1 side exposed to water. 198 CF/LF 7.33 CY/LF | [7 empty] | Sum | 910.4861 | LF
[5 empty] | Normalizing for Location | Marshall and Swift Local Multiplier for Arlington, VA |  |  |  | 1.06
[6 empty] | Divided by 2023 DoD ACF for Arlington, VA |  |  |  | 1.05
[9 empty] | PUC | 919.1574 | LF
[6 empty] | PUC with Military Cost Premium |  |  | 1.021 | 938.4597 | LF
FAC | 8715 | Storm Water Ponds |  | UM = | GA | RPAD Average Size | 3400000 | Source | USACE PAX Newsletter 3.2.2, 31 March 2023
CATCODE | TASK |  |  | Unit Cost | Units | Conversion |  | Inflation Adjustment by MILCON Index |  | Adjusted Cost
83210 | Stormwater Drainage (SD) Ponds, includes fence, seeding slopes, partial liner and excavation; 1/8-AC, 5-FT deep |  |  | 62916.09 | EA | 203657.1437 | EA to GA | 0.93772 |  | 0.28969 | GA
83210 | SD Ponds, includes fence, seeding slopes, partial liner and excavation; 1/4-AC, 5-FT deep |  |  | 125090.73 | EA | 407314.2875 | EA to GA | 0.93772 |  | 0.28798 | GA
83210 | SD Ponds, includes fence, seeding slopes, partial liner and excavation; 3/8-AC, 5-FT deep |  |  | 188009.69 | EA | 610971.4313 | EA to GA | 0.93772 |  | 0.28856 | GA
83210 | SD Ponds, includes fence, seeding slopes, partial liner and excavation; 1/2-AC, 5-FT deep |  |  | 250938.41 | EA | 814628.575 | EA to GA | 0.93772 |  | 0.28886 | GA
[9 empty] | Average | 0.28877 | GA
| 325851.43 |  | GA in an Acre-Foot |  |  |  | , |  | PUC | 0.28877 | GA
FAC | 8716 | Storm Water Filtration |  | UM = | SY | Design Size | 894.6318 | Source | USACE PAX Newsletter 3.2.2, 31 March 2023
CATCODE | TASK |  |  | Unit Cost | Units | Conversion |  | Inflation Adjustment by MILCON Index |  | Adjusted Cost
93220 | Soil preparation, structural soil mixing, spread conditioned topsoil, 4" deep, by hand |  |  | 20.2 | SY |  |  | 0.93772 |  | 18.9419 | SY
85110 | Base course drainage layers, bank run gravel, spread and compacted, 12" deep, no earthwork included |  |  | 30.21 | SY |  |  | 0.93772 |  | 28.3285 | SY
85110 | Asphalt Paving, plant mixed bituminous concrete, 6" thick, no earthwork included |  |  | 63.42 | SY |  |  | 0.93772 |  | 59.4702 | SY
84210 | Drainage Laterals, pipe, PVC, 4" diameter, schedule 40, includes excavation & backfill, 4 EA 20 FT lengths for 80 LF total length. |  |  | 170.31 | LF | 0.089422 | LF to SY | 0.93772 |  | 14.281 | SY
[9 empty] | Sum | 121.0216 | SY
[9 empty] | PUC | 121.0216 | SY
FAC | 8717 | Storm Water Treatment Structure |  | UM = | GM | Design Size | 816.87 | Source | Marshall and Swift Valuation, October 2020
CATCODE | TASK |  |  | Unit Cost | Units | Conversion |  | Current Cost Multiplier |  | Adjusted Cost
66/11 | Polyethylene chamber system, complete, per gallon, high cost |  |  | 2.7 | GA | 7.2619 | GA to GM | 1.02 |  | 19.9992 | GM
66/11 | Pipe drainage system, 10”, per linear foot, high cost, 20 LF |  |  | 19.25 | LF | 0.024484 | LF to GM | 1.02 |  | 0.48074 | GM
[9 empty] | Sum | 20.4799 | GM
[5 empty] | Normalizing for Location | Marshall and Swift Local Multiplier for Arlington, VA |  |  |  | 1.07
[6 empty] | Divided by 2021 DoD ACF for Arlington, VA |  |  |  | 1.08
| Chamber size = 14 FT x 6 FT x 2 FT = 5,932 gallons | [7 empty] | PUC | 20.2903 | GM
| Representative Storm Water Treatment Structure Flow Rate 1.82 CFS = 816.87 GM https://biocleanenvironmental.com/wp-content/uploads/2018/06/KF-8-14-72-Standard.pdf |  |  |  |  | PUC with Military Cost Premium |  |  | 1.0486 | 21.2757 | GM
[5 empty] | Inflated from FY21 to FY22 |  |  |  | 1.0834 | 23.0501 | GM
[6 empty] | Inflated from FY22 to FY23 |  |  | 1.1214 | 25.8484 | GM
FAC | 8721 | Boundary Fence and Wall |  | UM = | LF | RPAD Average Size | 2735.8348 | Source | USACE PAX Newsletter 3.2.2, 31 March 2023
CATCODE | TASK |  |  | Unit Cost | Units | Conversion |  | Inflation Adjustment by MILCON Index |  | Adjusted Cost
87210 | Fence, chain link, galvanized steel, 3 strands barb wire, 2" posts @ 10' OC, 6' high, includes excavation, & concrete |  |  | 79.45 | LF |  |  | 0.93772 |  | 74.5018 | LF
87210 | Fence, chain link, galvanized steel, 3 strands barb wire, 2" posts @ 10' OC,8' high, includes excavation, & concrete |  |  | 105.66 | LF |  |  | 0.93772 |  | 99.0794 | LF
87210 | Fence, chain link, galvanized steel, 3 strands barb wire, 2" posts @ 10' OC, 10' high, includes excavation, & concrete |  |  | 132.66 | LF |  |  | 0.93772 |  | 124.3979 | LF
[9 empty] | Ave | 99.3264 | LF
87250 | Add Gate, Chain Link, Incl Excav & Conc, 1 per 500 LF 8' high fence, 1-5/8" frame, 3' wide |  |  | 1567.17 | EA | 500 | EA to LF | 0.93772 |  | 2.9391 | LF
87250 | Add Fence, chain link, double swing gates, 8' high, 10' opening, inclexc, posts & hardware 1 per 1,000 LF |  |  | 4285.8 | EA | 1000 | EA to LF | 0.93772 |  | 4.0189 | LF
87250 | Add Fence, chain link industrial, slide gate, 6' high, 36' opening, includes excavation 1 per 2,000 LF |  |  | 15277.46 | EA | 2000 | EA to LF | 0.93772 |  | 7.163 | LF
87250 | Motor operator for fence gate (chain link industrial, slide gate, 6' high, 36' opening) 1 per 2,000 LF |  |  | 15164.49 | EA | 2000 | EA to LF | 0.93772 |  | 7.11 | LF
[7 empty] | Sum |  |  | 120.5574 | LF
[9 empty] | PUC | 120.5574 | LF
FAC | 8722 | Security Fence |  | UM = | LF | RPAD Average Size | 4865.2842 | Source | USACE PAX Newsletter 3.2.2, 31 March 2023
CATCODE | TASK |  |  | Unit Cost | Units | Conversion |  | Inflation Adjustment by MILCON Index |  | Adjusted Cost
87210 | Fence, chain link, galvanized steel, 3 strands barb wire, 2" posts @ 10' OC,8' high, includes excavation, & concrete |  |  | 105.66 | LF |  |  | 0.93772 |  | 99.0794 | LF
87210 | Fence, chain link, galvanized steel, 3 strands barb wire, 2" posts @ 10' OC, 10' high, includes excavation, & concrete |  |  | 132.66 | LF |  |  | 0.93772 |  | 124.3979 | LF
[9 empty] | Ave | 111.7386 | LF
87210 | Helical razor tape, stainless steel, 18" dia. X 18" spacing |  |  | 454.83 | CLF | 100 | CLF to LF | 0.93772 |  | 4.265 | LF
87250 | Add Gate, Chain Link, Incl Excav & Conc, 1 per 500 LF 8' high fence, 1-5/8" frame, 3' wide |  |  | 1567.17 | EA | 500 | EA to LF | 0.93772 |  | 2.9391 | LF
87250 | Add Fence, chain link, double swing gates, 8' high, 10' opening, inclexc, posts & hardware 1 per 1,000 LF |  |  | 4285.8 | EA | 1000 | EA to LF | 0.93772 |  | 4.0189 | LF
87250 | Add Fence, chain link industrial, slide gate, 6' high, 36' opening, includes excavation 1 per 2,000 LF |  |  | 15277.46 | EA | 2000 | EA to LF | 0.93772 |  | 7.163 | LF
87250 | Motor operator for fence gate (chain link industrial, slide gate, 6' high, 36' opening) 1 per 2,000 LF |  |  | 15164.49 | EA | 2000 | EA to LF | 0.93772 |  | 7.11 | LF
[7 empty] | Sum |  |  | 137.2347 | LF
[9 empty] | PUC | 137.2347 | LF
FAC | 8811 | Dam |  | UM = | EA | RPAD Average Size | 1 | Source | R&K research paper for Navy CNIC, August 2011
| Description |  |  | Unit Cost | Units | Conversion |  | Area Adjustment | Inflation Adjustment | PUC
| Dam |  |  | 99814354.2705 | EA |  |  |  | 1.1214 | 111933365.714 | EA
FAC | 8812 | Lock |  | UM = | EA | RPAD Average Size | No Records | Source | Set equal to FAC 8811
| Description |  |  | Unit Cost | Units | Conversion |  | Area Adjustment | Inflation Adjustment | PUC
| Dam |  |  | 111933365.714 | EA |  |  |  |  | 111933365.714 | EA
FAC | 8813 | Navigation Revetments |  | UM = | LF | RPAD Average Size | No Records | Source | Marshall and Swift Valuation, October 2020
Section | TASK |  |  | Unit Cost | Units | Conversion |  | Current Cost Multiplier |  | Adjusted Cost
51/2 | Soil Stabilization, lime |  |  | 8.405 | SY | 1 | SY to LF | 1.03 |  | 8.6571 | LF
51/2 | Gabions filled with stone |  |  | 173.75 | SY | 1 | SY to LF | 1.03 |  | 178.9625 | LF
51/2 | Rip rap |  |  | 100.75 | SY | 1 | SY to LF | 1.03 |  | 103.7725 | LF
51/2 | Geotextile fabric |  |  | 2.725 | SY | 1 | SY to LF | 1.03 |  | 2.8068 | LF
51/2 | Synthetic matting |  |  | 14.25 | SY | 1 | SY to LF | 1.03 |  | 14.6775 | LF
| Assume SY = 1 LF x 9 FT from shore to water | [7 empty] | Average | 61.7753 | LF
[5 empty] | Normalizing for Location | Marshall and Swift Local Multiplier for Arlington, VA |  |  |  | 1.07
[6 empty] | Divided by 2021 DoD ACF for Arlington, VA |  |  |  | 1.08
[9 empty] | PUC | 61.2033 | LF
[6 empty] | PUC with Military Cost Premium |  |  | 1.0906 | 66.7453 | LF
[5 empty] | Inflated from FY21 to FY22 |  |  |  | 1.0834 | 72.3118 | LF
[6 empty] | Inflated from FY22 to FY23 |  |  | 1.1214 | 81.0905 | LF
FAC | 8814 | Training Dikes/Wing Dams/Pile Dikes |  | UM = | LF | RPAD Average Size | No Records | Source | Set Equal to FAC 8714
| Description |  |  | Unit Cost | Units | Conversion |  | Area Adjustment | Inflation Adjustment | PUC
| Levees and Dikes for Grounds Drainage |  |  | 938.4597 | [5 empty] | 938.4597 | LF
FAC | 8821 | Flood Control Structures |  | UM = | EA | RPAD Average Size | 1 | Source | Set Equal to FAC 8714 with Size of 500 LF
| Description |  |  | Unit Cost | Units | Conversion |  | Area Adjustment | Inflation Adjustment | PUC
| Levees and Dikes for Grounds Drainage |  |  | 938.4597 | LF | 500 |  |  |  | 469229.8631 | EA
FAC | 8822 | Flood Control Levee/Floodwall |  | UM = | LF | RPAD Average Size | 1761 | Source | Set Equal to FAC 8714
| Description |  |  | Unit Cost | Units | Conversion |  | Area Adjustment | Inflation Adjustment | PUC
| Levees and Dikes for Grounds Drainage |  |  | 938.4597 | [5 empty] | 938.4597 | LF
FAC | 8831 | Fish Facilities |  | UM = | EA | RPAD Average Size | No Records | Source | Set Equal to FAC 8714 with Size of 400 LF
| Description |  |  | Unit Cost | Units | Conversion |  | Area Adjustment | Inflation Adjustment | PUC
| Levees and Dikes for Grounds Drainage |  |  | 938.4597 | LF | 400 |  |  |  | 375383.8905 | EA
FAC | 8840 | Monitoring Well |  | UM = | EA | Design Size | 1 | Source | Marshall and Swift Valuation, October 2022
Section | TASK |  |  | Unit Cost | Units | Conversion |  | Current Cost Multiplier |  | Adjusted Cost
53/10 | Water Well, without pump, 130' deep, 5" casing, Average |  |  | 41 | FT | 130 | FT to EA | 1.31 |  | 6982.3 | EA
[5 empty] | Normalizing for Location | Marshall and Swift Local Multiplier for Arlington, VA |  |  |  | 1.06
[6 empty] | Divided by 2023 DoD ACF for Arlington, VA |  |  |  | 1.05
[9 empty] | PUC | 7048.7981 | EA
[6 empty] | PUC with Military Cost Premium |  |  | 1.021 | 7196.8229 | EA
FAC | 8910 | Utility Building |  | UM = | SF | RPAD Average Size | 2078.1997 | Source | Marshall and Swift Valuation, October 2022
Section | TASK |  |  | Unit Cost | Units | Conversion |  | Current Cost Multiplier | Inflation Adjustment by MILCON Index | Adjusted Cost
14/40 | Mechanical Building, Class C,D,S (Marshall and Swift Valuation, October 2017) |  |  | 61.5 | SF |  |  | 1.05 | 1.3545 | 87.4679 | SF
14/37 | Sprinkler, Dry System, Average, 2,500 SF |  |  | 6.79 | SF |  |  | 1.12 |  | 7.6048 | SF
14/37 | Add 15% for Hazard occupancy sprinkler |  |  | 1.0185 | SF |  |  | 1.12 |  | 1.1407 | SF
14/37 | Add Early Suppression Fast Response (ESFR) sprinkler and pump |  |  | 2.485 | SF |  |  | 1.12 |  | 2.7832 | SF
58/6 | Bridge Crane, 10 Ton, 1 EA, Span = 50 FT |  |  | 162000 | EA | 2078.1997 | SF Conversion | 1.26 |  | 98.2196 | SF
58/6 | Craneway, 10 Ton, 75 LF |  |  | 294 | LF | 0.036089 | LF to UM | 1.26 |  | 13.3688 | SF
58/6 | Craneway electrical conductor |  |  | 41.125 | LF | 0.072178 | LF to UM | 1.26 |  | 3.7401 | SF
55/5 | Overhead door, roll-up, 10x12 ft |  |  | 30.625 | SF | 120 | SF Total | 1.22 |  | 2.1574 | SF
55/5 | Overhead door, electrical operator |  |  | 2435 | EA |  |  | 1.22 |  | 1.4295 | SF
65/12 | Dock bumpers, 10 LF per door |  |  | 72.38 | LF | 10 | LF per UM | 1.12 |  | 0.39008 | SF
[9 empty] | Sum | 218.302 | SF
[5 empty] | Normalizing for Location | Marshall and Swift Local Multiplier for Arlington, VA |  |  |  | 1.06
[6 empty] | Divided by 2023 DoD ACF for Arlington, VA |  |  |  | 1.05
[9 empty] | PUC | 220.3811 | SF
[6 empty] | PUC with Military Cost Premium |  |  | 1.1324 | 249.5505 | SF
FAC | 8921 | Installation Gas Production Plant |  | UM = | EA | Design Size | 1 | Source | Marshall and Swift Valuation, October 2020
Section | TASK |  |  | Unit Cost | Units | Conversion |  | Current Cost Multiplier |  | Adjusted Cost
14/22 | Armory, Class C, Average, (similar in construction to utility building) |  |  | 95 | SF | 1105 | SF to EA | 1.05 |  | 110223.75 | EA
14/27 | Loading Dock, steel piers, heavy slab, steel bumper (Assume 15 FT x 30 FT) |  |  | 23.55 | SF | 1105 | SF to EA | 1.05 |  | 27323.8875 | EA
64/3 | Compressor, 20 HP |  |  | 10950 | EA |  |  | 1.06 |  | 11607 | EA
61/8 | Welded Steel Pressure Tank, 15,000 GA, 7 FT x 54 FT |  |  | 125000 | EA |  |  | 1 |  | 125000 | EA
| Average size in inventory = 1,105 SF (85 FT x 13 FT) | [7 empty] | SUM | 274154.6375 | EA
[5 empty] | Normalizing for Location | Marshall and Swift Local Multiplier for Arlington, VA |  |  |  | 1.07
[6 empty] | Divided by 2021 DoD ACF for Arlington, VA |  |  |  | 1.08
[9 empty] | PUC | 271616.1686 | EA
[6 empty] | PUC with Military Cost Premium |  |  | 1.12 | 304208.8551 | EA
[5 empty] | Inflated from FY21 to FY22 |  |  |  | 1.0834 | 329579.8736 | EA
[6 empty] | Inflated from FY22 to FY23 |  |  | 1.1214 | 369590.8703 | EA
FAC | 8922 | Installation Gas Storage |  | UM = | EA | Design Size | 1 | Source | Marshall and Swift Valuation, October 2021
Section | TASK |  |  | Unit Cost | Units | Conversion |  | Current Cost Multiplier |  | Adjusted Cost
61/8 | Welded Steel Pressure Tank, 9,000 GA, 7 FT X 35 FT |  |  | 85750 |  |  |  | 1.19 |  | 102042.5 | EA
[5 empty] | Normalizing for Location | Marshall and Swift Local Multiplier for Arlington, VA |  |  |  | 1.06
[6 empty] | Divided by 2022 DoD ACF for Arlington, VA |  |  |  | 1.06
[9 empty] | PUC | 102042.5 | EA
[6 empty] | PUC with Military Cost Premium |  |  | 1.021 | 104185.3925 | EA
[6 empty] | Inflated from FY22 to FY23 |  |  | 1.1214 | 116833.4991 | EA
FAC | 8923 | Vehicle Scales |  | UM = | EA | Design Size | 1 | Source | Marshall and Swift Valuation, October 2021
Section | TASK |  |  | Unit Cost | Units | Conversion |  | Current Cost Multiplier |  | Adjusted Cost
17/55 | Truck scales, Fixed, 50 Ton |  |  | 60000 | EA |  |  | 1.17 |  | 70200 | EA
[5 empty] | Normalizing for Location | Marshall and Swift Local Multiplier for Arlington, VA |  |  |  | 1.06
[6 empty] | Divided by 2022 DoD ACF for Arlington, VA |  |  |  | 1.06
[9 empty] | PUC | 70200 | EA
[6 empty] | PUC with Military Cost Premium |  |  | 1.0241 | 71889.2226 | EA
[6 empty] | Inflated from FY22 to FY23 |  |  | 1.1214 | 80616.5742 | EA
FAC | 8924 | Miscellaneous Pump Station |  | UM = | EA | Design Size | 1 | Source | USACE PAX Newsletter 3.2.2, 31 March 2023
CATCODE | Description |  |  | Unit Cost | Units | Conversion |  | Inflation Adjustment by MILCON Index |  | Adjusted Cost
83150 | Pump, sewage ejector, duplex system,174 GPM, .7 H.P., 15' head, 135 gallon, includes tank, cover and pumps |  |  | 11706.94 | EA |  |  | 0.93772 |  | 10977.8243 | SF
83210 | Storm Drainage Manholes, Frames, and Covers, concrete, cast in place, 4' x 4', 8" thick, 6' deep, incl excavation, backfill |  |  | 16278.11 | EA |  |  | 0.93772 |  | 15264.2989 | EA
[9 empty] | Sum | 15264.2989 | EA
[9 empty] | PUC | 15264.2989 | EA
FAC | 8926 | Hazardous Waste Storage Or Disposal Facility |  | UM = | EA | Design Size | 1 | Source | USACE PAX Newsletter 3.2.2, 31 March 2023
CATCODE | Description |  |  | Unit Cost | Reference Size | Conversion |  | Inflation Adjustment by MILCON Index |  | Adjusted Cost
44135 | Hazardous Waste Storage Bldg - TEMF |  |  | 617 | 447 | 4104 | SF to EA | 0.93772 |  | 2374462.9544 | SF
| Average size derived from 2022 RPAD (524 Assets): 76 FT * 54 FT = (4,104 SF) | [7 empty] | PUC | 2374462.9544 | EA
FAC | 8927 | Utility Vaults |  | UM = | EA | Design Size | 1 | Source | Marshall and Swift Valuation, October 2022
Section | TASK |  |  | Unit Cost | Units | Conversion |  | Current Cost Multiplier |  | Adjusted Cost
51/2 | Utility Vault / Utility Tunnel, Medium Soil, 7” - 10” walls, CF, including lighting and drainage |  |  | 35.25 | CF | 720 | CF to EA | 1.28 |  | 32486.4 | EA
Assumed Size: 9 FT high, 10 FT x 8 FT (720 CF)
[9 empty] | Sum | 32486.4 | EA
[5 empty] | Normalizing for Location | Marshall and Swift Local Multiplier for Arlington, VA |  |  |  | 1.06
[6 empty] | Divided by 2023 DoD ACF for Arlington, VA |  |  |  | 1.05
[9 empty] | PUC | 32795.7943 | EA
[6 empty] | PUC with Military Cost Premium |  |  | 1.021 | 33484.506 | EA
FAC | 8928 | Loading Platform/Ramp |  | UM = | EA | Design Size | 1 | Source | Marshall and Swift Valuation, October 2021
Section | TASK |  |  | Unit Cost | Units | Conversion |  | Current Cost Multiplier |  | Adjusted Cost
14/27 | Loading ramp, per SF, paved ramp, steel railing, for forklift |  |  | 53.875 | SF | 360 | SF to EA | 1.22 |  | 23661.9 | EA
| Assume Size for EA = 12 FT wide x 30 FT long = 360 SF |  |  |  | Normalizing for Location | Marshall and Swift Local Multiplier for Arlington, VA |  |  |  | 1.06
[6 empty] | Divided by 2022 DoD ACF for Arlington, VA |  |  |  | 1.06
[9 empty] | PUC | 23661.9 | EA
[6 empty] | PUC with Military Cost Premium |  |  | 1.021 | 24158.7999 | EA
[6 empty] | Inflated from FY22 to FY23 |  |  | 1.1214 | 27091.6782 | EA
FAC | 8930 | Installation Gas Distribution Line |  | UM = | LF | RPAD Average Size | 5679.3365 | Source | USACE PAX Newsletter 3.2.2, 31 March 2023
CATCODE | Description |  |  | Unit Cost | Units | Conversion |  | Inflation Adjustment by MILCON Index |  | Adjusted Cost
82410 | Natural Gas Piping, steel pipe, plain end , 1" diameter, schedule 40, includes excavation and backfill, fittings allowance |  |  | 57.84 | LF |  |  | 0.93772 |  | 54.2377
82410 | Natural Gas Piping, steel pipe, plain end , 3" diameter, schedule 40, includes excavation and backfill, fittings allowance |  |  | 80.11 | LF |  |  | 0.93772 |  | 75.1207 | LF
[9 empty] | Average | 75.1207 | LF
[9 empty] | PUC | 75.1207 | LF
FAC | 8931 | Utility Tunnel |  | UM = | LF | RPAD Average Size | 5362 | Source | Marshall and Swift Valuation, October 2020
Section | TASK |  |  | Unit Cost | Units | Conversion |  | Current Cost Multiplier | Percentage of Inventory | Adjusted Cost
51/2 | Utility tunnel, 3" - 5" wall, medium soil, 5 FTx7 FT cross-section |  |  | 23.9 | CF | 35 | CF to LF | 1.07 |  | 895.055 | LF
51/2 | Utility tunnel, 3" -5" wall, medium soil, 1 FT x 2 FT cross-section |  |  | 23.9 | CF | 2 | CF to LF | 1.07 |  | 51.146 | LF
| Assume larger Tunnel = 12% of inventory | [7 empty] | Scaled Average | 76.2075 | LF
[5 empty] | Normalizing for Location | Marshall and Swift Local Multiplier for Arlington, VA |  |  |  | 1.07
[6 empty] | Divided by 2021 DoD ACF for Arlington, VA |  |  |  | 1.08
[9 empty] | PUC | 75.5019 | LF
[6 empty] | PUC with Military Cost Premium |  |  | 1.0906 | 82.3387 | LF
[5 empty] | Inflated from FY21 to FY22 |  |  |  | 1.0834 | 89.2057 | LF
[6 empty] | Inflated from FY22 to FY23 |  |  | 1.1214 | 100.0353 | LF
FAC | 8932 | Utility Channels |  | UM = | LF | RPAD Average Size | 15956 | Source | Marshall and Swift Valuation, October 2022
Section | TASK |  |  | Unit Cost | Units | Conversion |  | Current Cost Multiplier |  | Adjusted Cost
51/2 | Utility tunnel, 3" - 5" wall, medium soil, 2 FT x 2 FT cross-section |  |  | 25.5 | CF | 4 | CF to LF | 1.28 |  | 130.56 | LF
51/2 | Utility tunnel, 5" - 7" wall, medium soil, 2 FT x 4 FT cross-section |  |  | 30.5 | CF | 8 | CF to LF | 1.28 |  | 312.32 | LF
51/2 | Utility tunnel, 7" - 10" wall, medium soil, 4 FT x 4 FT cross-section |  |  | 35.25 | CF | 16 | CF to LF | 1.28 |  | 721.92 | LF
[9 empty] | Average | 388.2667 | LF
[5 empty] | Normalizing for Location | Marshall and Swift Local Multiplier for Arlington, VA |  |  |  | 1.06
[6 empty] | Divided by 2023 DoD ACF for Arlington, VA |  |  |  | 1.05
[9 empty] | PUC | 391.9644 | LF
[6 empty] | PUC with Military Cost Premium |  |  | 1.0906 | 427.457 | LF
FAC | 8951 | Miscellaneous Storage Tank and Basin |  | UM = | GA | RPAD Average Size | 227197.43 | Source | USACE PAX Newsletter 3.2.2, 31 March 2023
CATCODE | Description |  |  | Unit Cost | Units | Conversion |  | Inflation Adjustment by MILCON Index |  | Adjusted Cost
83210 | Storm drainage pond 1/8 acre, 5 feet deep includes fence, seeding slopes, partial liner & excavation (203,657 GA) |  |  | 62916.09 | EA | 203657.14 | EA to GA | 0.93772 |  | 0.28969 | GA
84620 | Concrete fuel storage tank, above ground including pad, 12,000 gallon |  |  | 161364.15 | EA | 12000 | EA to GA | 0.93772 |  | 12.6095 | GA
| Per 2022 RPAD, 15% of assets are tank type storage, 85% are open pond/basin stoarge | [7 empty] | Weighted Average | 2.1377 | GA
[9 empty] | PUC | 2.1377 | GA
FAC | 9110 | Land |  | UM = | AC | Design Size | N/A | Source | No Replacement Cost Defined
Section | TASK |  |  | Unit Cost | Units | Conversion |  | Current Cost Multiplier | Normalizing for Location | Adjusted Cost
[10 empty] | N/A | AC
FAC | 9900 | Land Rights |  | UM = | AC | Design Size | N/A | Source | No Replacement Cost Defined
Section | TASK |  |  | Unit Cost | Units | Conversion |  | Current Cost Multiplier | Normalizing for Location | Adjusted Cost
[10 empty] | N/A | AC

## 2023 MILCON Inflation Table
USACE PAX Military Construction (MILCON) Program Inflation Guide
PUCs requiring an adjustment for inflation (USACE PAX) are inflated using Table 4-2 of Unified Facilities Criteria (UFC 3-701-01). Historical inflation is calculated using DoD Selling Price Index (SPI) (Actual) inflation. Future inflation is calculated using Under Secretary of Defense (USD) (Comptroller) guidance, dated 07 February 2023, "Inflation Guidance - Fiscal Year (FY) 2024 President's Budget." Midpoint of construction for FY 2023 PUCs is set to 1 October 2022. Appendix C of the PAX Newsletter 3.2.2, dated 31 March 2023, (https://www.usace.army.mil/Cost-Engineering/PAX-Newsletter-322-Army-Facility-Unit-Costs/) is based on these same inflation numbers. Appendix C, Note 1 provides guidance to "use 2.0% per fiscal year for projection beyond FY 2028."
Referenced PAX NEWSLETTER 3.2.2 for CATCODE Unit Cost | Reference Date of Unit Cost | FISCAL YEAR (FY) | DoD SPI Index (Table 4-2, UFC 3-701-1) (Notes 1, 2) | Budget Guidance for Future Inflation (Note 3) | Escalation Rate for FY2023 PUCs (Note 4)
| 2007-10-01 | 2008 | 100 |  | 1.6556
| 2008-10-01 | 2009 | 104.3669 |  | 1.5863
| 2009-10-01 | 2010 | 96.6179 |  | 1.7135
| 2010-10-01 | 2011 | 96.5362 |  | 1.715
PAX Newsletter, 20 Mar 2009 | 2011-10-01 | 2012 | 98.9406 |  | 1.6733
PAX Newsletter, 15 Sep 2010 | 2012-10-01 | 2013 | 100.7938 |  | 1.6425
PAX Newsletter, 4 Jan 2011 | 2013-10-01 | 2014 | 104.4818 |  | 1.5845
PAX Newsletter, 28 Mar 2012 | 2014-10-01 | 2015 | 108.6875 |  | 1.5232
PAX Newsletter, 5 May 2013 | 2015-10-01 | 2016 | 113.0812 |  | 1.464
PAX Newsletter, 24 July 2014 | 2016-10-01 | 2017 | 117.4948 |  | 1.4091
PAX Newsletter, 30 Sep 2015 | 2017-10-01 | 2018 | 122.2254 |  | 1.3545
PAX Newsletter, 16 May 2016 | 2018-10-01 | 2019 | 128.9418 |  | 1.284
PAX Newsletter, 6 April 2017 | 2019-10-01 | 2020 | 134.8345 |  | 1.2278
PAX Newsletter, 30 May 2018 | 2020-10-01 | 2021 | 136.229 |  | 1.2153
PAX Newsletter, 30 May 2019 | 2021-10-01 | 2022 | 147.6315 |  | 1.1214
PAX Newsletter, 20 March 2020 | 2022-10-01 | 2023 | 165.5563 | 1 | 1
PAX Newsletter, 21 May 2021 | 2023-10-01 | 2024 |  | 1.023 | 0.97752
PAX Newsletter, 25 May 2022 | 2024-10-01 | 2025 |  | 1.021 | 0.95741
PAX Newsletter 31 March 2023 | 2025-10-01 | 2026 |  | 1.021 | 0.93772
|  | 2027 |  | 1.021 | 0.91843
|  | 2028 |  | 1.021 | 0.89954
|  | 2029 |  | 1.02 | 0.8819
Notes from Table 4-2, Military Construction Escalation Rates, UFC 3-701-01, 2 March 2023
Note 1: The historical index through October 2007 is the Engineering News Record Building Construction Index (ENR BCI).
Note 2: The historical index from October 2007 is the DoD Selling Price Index (SPI), representing the average of the RLB Construction Cost Index, Turner Construction Cost Index, and Saylor Subcontracting Index. DoD established the SPI to more accurately represent actual (historical) market escalation as experienced by DoD as the project owner for the type of construction in the portfolio. Previously, DoD used the Engineering News Record Building Cost Index (BCI). The BCI tracks the cost of three basic materials and one skilled labor type, but does not account for other pricing influences (such as risk and competition) that impact total delivered price to the project owner. Saylor ceased publishing their index in October 2009, and the BLS PPI for NAICS 236223 is now the third index used in the computation.
Note 3: Inflation rates for military construction budget authority per "Inflation Guidance – Fiscal Year (FY) 2024 President's Budget" published by USD (Comptroller) on 07 February 2023.
Note 4: Midpoint of construction is the assumed month and year half way through a typical 15 month project awarded in March of the fiscal year. Interpolate between published escalation factors as necessary.
Note 5: The escalation factor for each year is the cumulative (compounded) annual inflation rate from the base year. Use these factors to escalate project estimates using unit costs in Table 2 to the expected midpoint of construction, in accordance with UFC 3-730-01.

## Mil Cost Premiums for PUCs
Incorporating Military Cost Premium (MCP) into PRV Unit Costs (PUCs) Process for calculating and implementing MILCON Cost Premium provided below |  |  |  | Law |  |  | Federal Design Practices | [6 empty] | Regulation | Guidance
|  |  |  | Sustainability / Energy Standards | Davis Bacon Wage Factor | Bonding Insurance | Structural Premium | Closure Premium | Roof Premium | Interior Premium | Plumbing Premium | HVAC Premium | Electrical Premium | AT/FP | Staffing Requirements | Limited Procurement Options | Total MCP Factor
FAC | FAC Title | UM | RPA Type | 1.074 | 1.021 | 1.027 | 1.003 | 1.029 | 1.005 | 1.026 | 1.013 | 1.003 | 1.003 | 1.021 | 1.032 | 1.035
1321 | COMMUNICATIONS FACILITY | EA | S |  | 1.021 | [11 empty] | 1.021
1341 | AIRCRAFT NAVIGATION FACILITY | EA | S |  | 1.021 | [11 empty] | 1.021
1351 | COMMUNICATION LINES | MI | LS |  | 1.021 | [11 empty] | 1.021
1362 | AIRFIELD LIGHTING | EA | S |  | 1.021 | [11 empty] | 1.021
1381 | SHIP NAVIGATION FACILITY | EA | S |  | 1.021 | [11 empty] | 1.021
1422 | HELIUM STORAGE FACILITY | EA | S |  | 1.021 | [11 empty] | 1.021
1431 | SHIP OPERATIONS BUILDING | SF | B | 1.074 | 1.021 | 1.027 | 1.003 | 1.029 | 1.005 | 1.026 | 1.013 | 1.003 | 1.003 | 1.021 | 1.032 | 1.035 | 1.3319
1441 | PHOTO/TV PRODUCTION BUILDING | SF | B | 1.074 | 1.021 | 1.027 | 1.003 | 1.029 | 1.005 | 1.026 | 1.013 | 1.003 | 1.003 | 1.021 | 1.032 | 1.035 | 1.3319
1442 | OPERATIONS SUPPORT LAB | SF | B | 1.074 | 1.021 | 1.027 | 1.003 | 1.029 | 1.005 | 1.026 | 1.013 | 1.003 | 1.003 | 1.021 | 1.032 | 1.035 | 1.3319
1443 | OPERATIONS SUPPLY BUILDING | SF | B | 1.074 | 1.021 | 1.027 | 1.003 | 1.029 | 1.005 |  |  | 1.003 | 1.003 |  | 1.032 | 1.035 | 1.2552
1446 | SECURITY FORCE BUILDING | SF | B | 1.074 | 1.021 | 1.027 |  | 1.029 | 1.005 | 1.026 | 1.013 | 1.003 | 1.003 | 1.021 | 1.032 | 1.035 | 1.328
1463 | AIRCRAFT FIRING-IN BUTT | EA |  |  | 1.021 | 1.027 | [8 empty] | 1.032 | 1.035 | 1.12
1491 | NUCLEAR WEAPONS SUPPORT FACILITY | EA | S | 1.074 | 1.021 | 1.027 | [7 empty] | 1.021 | 1.032 | 1.035 | 1.2281
1493 | EXPLOSIVES RAILWAY HOLDING YARD | EA | S |  | 1.021 | 1.027 | [8 empty] | 1.032 | 1.035 | 1.12
1495 | REVETMENT | EA | S |  | 1.021 | [11 empty] | 1.021
1513 | PIER/WHARF ACCESS TRESTLE | SY | S |  | 1.021 | [9 empty] | 1.032 | 1.035 | 1.0906
1541 | SHORE EROSION PREVENTION FACILITY | LF | S |  | 1.021 | [11 empty] | 1.021
1551 | SMALL CRAFT BERTHING | FB | S |  | 1.021 | [9 empty] | 1.032 | 1.035 | 1.0906
1552 | SMALL CRAFT BUILDING | SF | B |  | 1.021 |  |  |  | 1.005 |  |  |  | 1.003 | 1.021 | 1.032 | 1.035 | 1.1224
1591 | MISCELLANEOUS WATERFRONT FACILITY | EA | S |  | 1.021 | [11 empty] | 1.021
1593 | WATER LAUNCH RAMP | SY | S |  | 1.021 | [11 empty] | 1.021
1641 | HARBOR MARINE IMPROVEMENTS | LF | S |  | 1.021 | [11 empty] | 1.021
1725 | TRAINING POOL AND TANK | EA | S |  | 1.021 | 1.027 |  |  |  |  | 1.013 |  | 1.003 |  | 1.032 | 1.035 | 1.138
1726 | ENCLOSED FIRE FIGHTER TRAINER FACILITY | SF | B |  | 1.021 | 1.027 | [8 empty] | 1.032 |  | 1.0821
1745 | PARADE AND DRILL FIELD | AC | S |  | 1.021 | [11 empty] | 1.021
1750 | GENERAL PURPOSE SMALL ARMS RANGE | FP | S |  | 1.021 | 1.027 | [10 empty] | 1.0486
1751 | ZERO RANGE | FP | S |  | 1.021 | 1.027 | [10 empty] | 1.0486
1752 | FIELD FIRE RANGE | FP | S |  | 1.021 | 1.027 | [10 empty] | 1.0486
1753 | RECORD FIRE RANGE | FP | S |  | 1.021 | 1.027 | [10 empty] | 1.0486
1754 | NIGHT FIRE RANGE | FP | S |  | 1.021 | 1.027 | [10 empty] | 1.0486
1755 | KNOWN DISTANCE RANGE | FP | S |  | 1.021 | 1.027 | [10 empty] | 1.0486
1756 | SNIPER RANGE | FP | S |  | 1.021 | 1.027 | [10 empty] | 1.0486
1757 | PISTOL RANGE | FP | S |  | 1.021 | 1.027 | [10 empty] | 1.0486
1758 | MACHINEGUN RANGE | FP | S |  | 1.021 | 1.027 | [10 empty] | 1.0486
1760 | GENERAL PURPOSE DIRECT FIRE RANGE | FP | S |  | 1.021 | 1.027 | [10 empty] | 1.0486
1761 | GRENADE LAUNCHER RANGE | FP | S |  | 1.021 | 1.027 | [10 empty] | 1.0486
1762 | GRENADE MACHINEGUN RANGE | LN | S |  | 1.021 | 1.027 | [10 empty] | 1.0486
1763 | LIGHT ANTIARMOR WEAPON RANGE | FP | S |  | 1.021 | 1.027 | [10 empty] | 1.0486
1764 | HEAVY ANTIARMOR WEAPON RANGE | LN | S |  | 1.021 | 1.027 | [10 empty] | 1.0486
1765 | ARTILLERY DIRECT FIRE RANGE | EA | S |  | 1.021 | 1.027 | [10 empty] | 1.0486
1766 | TANK STATIONARY GUNNERY RANGE | EA | S |  | 1.021 | 1.027 | [10 empty] | 1.0486
1767 | INDIRECT FIRE RANGE | EA | S |  | 1.021 | 1.027 | [10 empty] | 1.0486
1768 | SCALED INDIRECT FIRE RANGE | EA | S |  | 1.021 | 1.027 | [10 empty] | 1.0486
1769 | SCALED GUNNERY RANGE | EA | S |  | 1.021 | 1.027 | [10 empty] | 1.0486
1771 | ARMOR VEHICLE CREW TRAINING RANGE | LN | S |  | 1.021 | 1.027 | [8 empty] | 1.032 |  | 1.0821
1772 | ARMOR VEHICLE UNIT TRAINING RANGE | EA | S |  | 1.021 | 1.027 | [8 empty] | 1.032 |  | 1.0821
1773 | FIRE AND MOVEMENT RANGE | LN | S |  | 1.021 | 1.027 | [10 empty] | 1.0486
1774 | SQUAD DEFENSE RANGE | EA | S |  | 1.021 | 1.027 | [10 empty] | 1.0486
1775 | INFANTRY BATTLE COURSE | EA | S |  | 1.021 | 1.027 | [10 empty] | 1.0486
1776 | URBAN COMBAT TRAINING RANGE | EA | S |  | 1.021 | 1.027 | [8 empty] | 1.032 |  | 1.0821
1777 | CONVOY LIVE FIRE RANGE | FP | S |  | 1.021 | 1.027 | [10 empty] | 1.0486
1781 | LIVE HAND GRENADE RANGE | FP | S |  | 1.021 | 1.027 | [10 empty] | 1.0486
1782 | ENGINEER QUALIFICATION RANGE | FP | S |  | 1.021 | 1.027 | [10 empty] | 1.0486
1783 | LIGHT DEMOLITION AND FLAME TRAINING RANGE | FP | S |  | 1.021 | 1.027 | [10 empty] | 1.0486
1790 | MISCELLANEOUS TRAINING FACILITY | EA | S |  | 1.021 | 1.027 | [10 empty] | 1.0486
1791 | AIRCRAFT WEAPONS CALIBRATION RANGE | EA | S |  | 1.021 | 1.027 | [10 empty] | 1.0486
1792 | ATTACK HELICOPTER WEAPONS RANGE | EA | S |  | 1.021 | 1.027 | [8 empty] | 1.032 |  | 1.0821
1793 | AIRCRAFT WEAPONS RANGE | EA | S |  | 1.021 | 1.027 | [10 empty] | 1.0486
1794 | AIR DEFENSE RANGE | FP | S |  | 1.021 | 1.027 | [10 empty] | 1.0486
1795 | UNENCLOSED FIRE FIGHTER TRAINER FACILITY | SF | S |  | 1.021 | 1.027 | [8 empty] | 1.032 |  | 1.0821
1796 | URBAN COMBAT TRAINING AREA, NON-FIRE | SF | S |  | 1.021 | 1.027 | [8 empty] | 1.032 |  | 1.0821
1797 | HAND GRENADE RANGE, NON-FIRING | FP | S |  | 1.021 | 1.027 | [10 empty] | 1.0486
1798 | INFILTRATION COURSE, LIVE FIRE | EA | S |  | 1.021 | 1.027 | [10 empty] | 1.0486
1799 | CONFIDENCE/OBSTACLE COURSE | EA | S |  | 1.021 | 1.027 | [10 empty] | 1.0486
2112 | AIRCRAFT MAINTENANCE SHOP | SF | B |  | 1.021 | 1.027 | 1.003 | 1.029 | 1.005 |  |  | 1.003 | 1.003 | 1.021 | 1.032 | 1.035 | 1.1932
2121 | MISSILE MAINTENANCE/ASSEMBLY BUILDING | SF | B |  | 1.021 | 1.027 | 1.003 | 1.029 | 1.005 |  |  | 1.003 | 1.003 | 1.021 | 1.032 | 1.035 | 1.1932
2123 | MISSILE/LAUNCHER MAINTENANCE SUPPORT FACILITY | SF | B |  | 1.021 | 1.027 | 1.003 | 1.029 | 1.005 |  |  | 1.003 | 1.003 | 1.021 | 1.032 | 1.035 | 1.1932
2124 | MISSILE TEST TOWER | EA | S |  | 1.021 | 1.027 | [6 empty] | 1.003 |  | 1.032 | 1.035 | 1.1234
2125 | MISSILE MAINTENANCE/ASSEMBLY BUILDING, DEPOT | SF | B |  | 1.021 | 1.027 | 1.003 | 1.029 | 1.005 |  |  | 1.003 | 1.003 | 1.021 | 1.032 | 1.035 | 1.1932
2126 | ICBM PROCESSING FACILITY | SF | B |  | 1.021 | 1.027 | 1.003 | 1.029 | 1.005 |  |  | 1.003 | 1.003 | 1.021 | 1.032 | 1.035 | 1.1932
2131 | SHIP MAINTENANCE DRY DOCK | SF | S |  | 1.021 | 1.027 | 1.003 | [5 empty] | 1.003 | 1.021 | 1.032 | 1.035 | 1.1504
2134 | MARINE MAINTENANCE SUPPORT FACILITY | SF | B |  | 1.021 | 1.027 |  |  | 1.005 |  |  |  | 1.003 |  | 1.032 | 1.035 | 1.129
2152 | WEAPON MAINTENANCE SHOP, DEPOT | SF | B |  | 1.021 | 1.027 | 1.003 | 1.029 | 1.005 |  |  | 1.003 | 1.003 | 1.021 | 1.032 | 1.035 | 1.1932
2154 | WEAPON MAINTENANCE FACILITY, DEPOT | SF | S |  | 1.021 | 1.027 |  |  | 1.005 |  |  | 1.003 | 1.003 | 1.021 | 1.032 | 1.035 | 1.1561
2161 | AMMUNITION MAINTENANCE SHOP | SF | S |  | 1.021 | 1.027 |  |  | 1.005 |  |  | 1.003 | 1.003 | 1.021 | 1.032 | 1.035 | 1.1561
2162 | AMMUNITION MAINTENANCE SHOP, DEPOT | SF | S |  | 1.021 | 1.027 |  |  | 1.005 |  |  | 1.003 | 1.003 | 1.021 | 1.032 | 1.035 | 1.1561
2163 | AMMUNITION MAINTENANCE FACILITY, DEPOT | SF | S |  | 1.021 | 1.027 |  |  | 1.005 |  |  | 1.003 | 1.003 | 1.021 | 1.032 | 1.035 | 1.1561
2173 | ELECTRONIC AND COMMUNICATION MAINTENANCE FACILITY | EA | S |  | 1.021 | 1.027 | [10 empty] | 1.0486
2191 | FACILITY ENGINEER MAINTENANCE SHOP | SF | B | 1.074 | 1.021 | 1.027 |  |  | 1.005 |  |  | 1.003 | 1.003 | 1.021 | 1.032 | 1.035 | 1.2417
2192 | FACILITY ENGINEER MAINTENANCE FACILITY | EA | S |  | 1.021 | 1.027 | [6 empty] | 1.003 |  |  |  | 1.0517
2211 | AIRCRAFT PRODUCTION PLANT | SF | B |  | 1.021 | 1.027 | 1.003 | 1.029 | 1.005 |  |  | 1.003 | 1.003 | 1.021 | 1.032 | 1.035 | 1.1932
2213 | AIRCRAFT PRODUCTION STRUCTURE | SF | S |  | 1.021 | 1.027 | 1.003 | 1.029 |  |  |  |  | 1.003 | 1.021 | 1.032 | 1.035 | 1.1837
2221 | MISSILE PRODUCTION PLANT | SF | B |  | 1.021 | 1.027 | 1.003 | 1.029 | 1.005 |  |  | 1.003 | 1.003 | 1.021 | 1.032 | 1.035 | 1.1932
2231 | SHIP PRODUCTION PLANT | SF | B |  | 1.021 | 1.027 | 1.003 | 1.029 | 1.005 |  |  | 1.003 | 1.003 | 1.021 | 1.032 | 1.035 | 1.1932
2241 | TANK/AUTOMOTIVE PRODUCTION PLANT | SF | B |  | 1.021 | 1.027 | 1.003 | 1.029 | 1.005 |  |  | 1.003 | 1.003 | 1.021 | 1.032 | 1.035 | 1.1932
2242 | TANK/AUTOMOTIVE PRODUCTION FACILITY | SF | S |  | 1.021 | 1.027 | [8 empty] | 1.032 | 1.035 | 1.12
2251 | WEAPON PRODUCTION PLANT | SF | B |  | 1.021 | 1.027 | 1.003 | 1.029 | 1.005 |  |  | 1.003 | 1.003 | 1.021 | 1.032 | 1.035 | 1.1932
2252 | WEAPON PRODUCTION FACILITY | SF | S |  | 1.021 | 1.027 | 1.003 | 1.029 | 1.005 |  |  | 1.003 | 1.003 | 1.021 | 1.032 | 1.035 | 1.1932
2261 | AMMUNITION PRODUCTION PLANT | SF | B |  | 1.021 | 1.027 | 1.003 | 1.029 | 1.005 |  |  | 1.003 | 1.003 | 1.021 | 1.032 | 1.035 | 1.1932
2262 | AMMUNITION PRODUCTION FACILITY | SF | S |  | 1.021 | [9 empty] | 1.032 | 1.035 | 1.0906
2271 | ELECTRONIC AND COMMUNICATION PRODUCTION PLANT | SF | B |  | 1.021 | 1.027 | 1.003 | 1.029 | 1.005 |  |  | 1.003 | 1.003 | 1.021 | 1.032 | 1.035 | 1.1932
2281 | MISCELLANEOUS SUPPORT PRODUCTION PLANT | SF | B |  | 1.021 | 1.027 | 1.003 | 1.029 | 1.005 |  |  | 1.003 | 1.003 | 1.021 | 1.032 | 1.035 | 1.1932
2291 | CONSTRUCTION MATERIAL PRODUCTION PLANT | EA | S |  | 1.021 | 1.027 | [6 empty] | 1.003 |  | 1.032 | 1.035 | 1.1234
3101 | RDT&E LABORATORY | SF | B | 1.074 | 1.021 | 1.027 | 1.003 | 1.029 | 1.005 | 1.026 | 1.013 | 1.003 | 1.003 | 1.021 | 1.032 | 1.035 | 1.3319
3102 | MEDICAL RESEARCH LABORATORY | SF | B | 1.074 | 1.021 | 1.027 | 1.003 | 1.029 | 1.005 | 1.026 | 1.013 | 1.003 | 1.003 | 1.021 | 1.032 | 1.035 | 1.3319
3103 | BIOSAFETY LEVEL 3 LABORATORY | SF | B | 1.074 | 1.021 | 1.027 | 1.003 | 1.029 | 1.005 | 1.026 | 1.013 | 1.003 | 1.003 | 1.021 | 1.032 | 1.035 | 1.3319
3104 | BIOSAFETY LEVEL 4 LABORATORY | SF | B | 1.074 | 1.021 | 1.027 | 1.003 | 1.029 | 1.005 | 1.026 | 1.013 | 1.003 | 1.003 | 1.021 | 1.032 | 1.035 | 1.3319
3131 | SHIP AND MARINE RDT&E FACILITY | SF | B | 1.074 | 1.021 | 1.027 | 1.003 | 1.029 | 1.005 | 1.026 | 1.013 | 1.003 | 1.003 | 1.021 | 1.032 | 1.035 | 1.3319
3141 | TANK AND AUTOMOTIVE RDT&E FACILITY | SF | B | 1.074 | 1.021 | 1.027 | 1.003 | 1.029 | 1.005 | 1.026 | 1.013 | 1.003 | 1.003 | 1.021 | 1.032 | 1.035 | 1.3319
3151 | WEAPONS RDT&E FACILITY | SF | B | 1.074 | 1.021 | 1.027 | 1.003 | 1.029 | 1.005 | 1.026 | 1.013 | 1.003 | 1.003 | 1.021 | 1.032 | 1.035 | 1.3319
3161 | AMMUNITION, EXPLOSIVE, AND TOXIC RDT&E FACILITY | SF | B | 1.074 | 1.021 | 1.027 | 1.003 | 1.029 | 1.005 | 1.026 | 1.013 | 1.003 | 1.003 | 1.021 | 1.032 | 1.035 | 1.3319
3171 | ELECTRONIC AND COMMUNICATION RDT&E FACILITY | SF | B | 1.074 | 1.021 | 1.027 | 1.003 | 1.029 | 1.005 | 1.026 | 1.013 | 1.003 | 1.003 | 1.021 | 1.032 | 1.035 | 1.3319
3181 | PROPULSION RDT&E FACILITY | SF | B | 1.074 | 1.021 |  | 1.003 | 1.029 | 1.005 | 1.026 | 1.013 | 1.003 | 1.003 | 1.021 | 1.032 | 1.035 | 1.2969
3191 | MISCELLANEOUS ITEM AND EQUIPMENT RDT&E FACILITY | SF | B | 1.074 | 1.021 | 1.027 | 1.003 | 1.029 | 1.005 | 1.026 | 1.013 | 1.003 | 1.003 | 1.021 | 1.032 | 1.035 | 1.3319
3201 | UNDERWATER EQUIPMENT RDT&E FACILITY | SF | B | 1.074 | 1.021 | 1.027 | 1.003 | 1.029 | 1.005 | 1.026 | 1.013 | 1.003 | 1.003 | 1.021 | 1.032 | 1.035 | 1.3319
3903 | AERODYNAMIC WIND TUNNEL | EA | S | 1.074 | 1.021 | 1.027 |  |  |  |  | 1.013 |  |  |  | 1.032 | 1.035 | 1.2185
4114 | SMALL BULK STORAGE | GA | S |  | 1.021 | [11 empty] | 1.021
4212 | INTERCONTINENTAL BALLISTIC MISSILE STORAGE FACILITY | SF | B |  | 1.021 | 1.027 | 1.003 | 1.029 | 1.005 |  |  | 1.003 | 1.003 | 1.021 | 1.032 | 1.035 | 1.1932
4231 | LIQUID PROPELLANT STORAGE, AMMUNITION RELATED | GA | S |  | 1.021 | [11 empty] | 1.021
4251 | OPEN AMMUNITION STORAGE | SY | S |  | 1.021 | [9 empty] | 1.032 | 1.035 | 1.0906
4311 | COLD STORAGE, DEPOT | SF | B |  | 1.021 | 1.027 | 1.003 | 1.029 | 1.005 |  |  | 1.003 | 1.003 |  | 1.032 | 1.035 | 1.1687
4321 | COLD STORAGE, INSTALLATION | SF | B |  | 1.021 | 1.027 |  | 1.029 | 1.005 |  |  | 1.003 | 1.003 |  | 1.032 | 1.035 | 1.1652
4414 | CONTROLLED HUMIDITY STORAGE, DEPOT | SF | B |  | 1.021 | 1.027 | 1.003 | 1.029 | 1.005 |  |  | 1.003 | 1.003 |  | 1.032 | 1.035 | 1.1687
4424 | CONTROLLED HUMIDITY STORAGE, INSTALLATION | SF | B |  | 1.021 | 1.027 | 1.003 | 1.029 | 1.005 |  |  | 1.003 | 1.003 |  | 1.032 | 1.035 | 1.1687
4425 | VEHICLE STORAGE, COVERED | SF | B |  | 1.021 | 1.027 |  |  | 1.005 | [5 empty] | 1.032 | 1.035 | 1.1256
4426 | STORAGE SILO, LOOSE MATERIAL | SF | B |  | 1.021 | [9 empty] | 1.032 | 1.035 | 1.0906
4428 | STORAGE AND CUSTOMER SERVICE | SF | B |  | 1.021 |  |  |  | 1.005 |  |  | 1.003 | 1.003 |  | 1.032 | 1.035 | 1.1026
4511 | OPEN STORAGE, DEPOT | SY | S |  | 1.021 | [9 empty] | 1.032 | 1.035 | 1.0906
4521 | OPEN STORAGE, INSTALLATION | SY | S |  | 1.021 | [9 empty] | 1.032 | 1.035 | 1.0906
5302 | MEDICAL LABORATORY | SF | B | 1.074 | 1.021 | 1.027 | 1.003 | 1.029 | 1.005 | 1.026 | 1.013 | 1.003 | 1.003 | 1.021 | 1.032 | 1.035 | 1.3319
5303 | MORGUE | SF | B | 1.074 | 1.021 | 1.027 | 1.003 | 1.029 | 1.005 | 1.026 | 1.013 | 1.003 | 1.003 | 1.021 | 1.032 | 1.035 | 1.3319
5304 | VETERINARY FACILITY | SF | B | 1.074 | 1.021 | 1.027 | 1.003 | 1.029 | 1.005 | 1.026 | 1.013 | 1.003 | 1.003 | 1.021 | 1.032 | 1.035 | 1.3319
5306 | MEDICAL WAREHOUSE | SF | B | 1.074 | 1.021 | 1.027 | 1.003 | 1.029 | 1.005 |  | 1.013 | 1.003 | 1.003 | 1.021 | 1.032 | 1.035 | 1.2982
5307 | AMBULANCE SHELTER | SF | B |  | 1.021 | 1.027 | [8 empty] | 1.032 | 1.035 | 1.12
6103 | PRINTING AND REPRODUCTION PLANT | SF | B |  | 1.021 | 1.027 | 1.003 | 1.029 | 1.005 |  |  |  |  | 1.021 | 1.032 | 1.035 | 1.1861
6107 | GENERAL ADMIN BUILDING, HIGH-RISE | SF | B | 1.074 | 1.021 | 1.027 | 1.003 | 1.029 | 1.005 | 1.026 | 1.013 | 1.003 | 1.003 | 1.021 | 1.032 | 1.035 | 1.3319
6900 | ADMINISTRATIVE STRUCTURE, OTHER THAN BUILDINGS | EA | S |  | 1.021 | [11 empty] | 1.021
7120 | FAMILY HOUSING TRAILER | SF | B |  | 1.021 | [11 empty] | 1.021
7130 | FAMILY HOUSING TRAILER SITE | SY | LS |  | 1.021 | [11 empty] | 1.021
7141 | FAMILY HOUSING GARAGE | SF | B |  | 1.021 | [9 empty] | 1.032 | 1.035 | 1.0906
7142 | FAMILY HOUSING STORAGE FACILITY | SF | B |  | 1.021 | [11 empty] | 1.021
7143 | MISCELLANEOUS FAMILY HOUSING SUPPORT FACILITY | SF | B |  | 1.021 | [11 empty] | 1.021
7145 | TRAILER COURT SUPPORT FACILITY | SF | B |  | 1.021 | [11 empty] | 1.021
7147 | FAMILY HOUSING CARPORT | SF | S |  | 1.021 | [9 empty] | 1.032 | 1.035 | 1.0906
7215 | UNACCOMPANIED HOUSING FOR WOUNDED WARRIORS | SF | B | 1.074 | 1.021 | 1.027 | 1.003 | 1.029 | 1.005 | 1.026 | 1.013 | 1.003 | 1.003 | 1.021 | 1.032 | 1.035 | 1.3319
7231 | MISCELLANEOUS UPH SUPPORT BUILDING | SF | B | 1.074 | 1.021 | 1.027 | [5 empty] | 1.003 |  |  |  | 1.035 | 1.1691
7232 | UNACCOMPANIED PERSONNEL HOUSING GARAGE | SF | B |  | 1.021 |  | 1.003 | [7 empty] | 1.032 | 1.035 | 1.0938
7233 | DINING SUPPORT FACILITY | SF | B |  | 1.021 | 1.027 | 1.003 |  | 1.005 | [7 empty] | 1.057
7234 | LATRINE/SHOWER FACILITY | SF | B |  | 1.021 | 1.027 |  |  |  | 1.026 | 1.013 |  | 1.003 |  | 1.032 | 1.035 | 1.1675
7235 | MISCELLANEOUS UPH SUPPORT FACILITY | EA | S |  | 1.021 | [11 empty] | 1.021
7236 | UNACCOMPANIED PERSONNEL HOUSING CARPORT | SF | S |  | 1.021 | [9 empty] | 1.032 | 1.035 | 1.0906
7241 | OFFICER UPH, TRANSIENT | SF | B | 1.074 | 1.021 | 1.027 | 1.003 | 1.029 | 1.005 | 1.026 | 1.013 | 1.003 | 1.003 | 1.021 | 1.032 | 1.035 | 1.3319
7242 | SERVICE ACADEMY UNACCOMPANIED PERSONNEL HOUSING | SF | B | 1.074 | 1.021 | 1.027 | 1.003 | 1.029 | 1.005 | 1.026 | 1.013 | 1.003 | 1.003 | 1.021 | 1.032 | 1.035 | 1.3319
7250 | EMERGENCY UNACCOMPANIED PERSONNEL HOUSING | SF | B | 1.074 | 1.021 | 1.027 | 1.003 | 1.029 | 1.005 | 1.026 | 1.013 | 1.003 | 1.003 | 1.021 | 1.032 | 1.035 | 1.3319
7312 | PRISON/CONFINEMENT FACILITY | SF | B | 1.074 | 1.021 | 1.027 | 1.003 | 1.029 | 1.005 | 1.026 | 1.013 | 1.003 | 1.003 | 1.021 | 1.032 | 1.035 | 1.3319
7313 | POLICE STATION | SF | B | 1.074 | 1.021 | 1.027 | 1.003 | 1.029 | 1.005 | 1.026 | 1.013 | 1.003 | 1.003 | 1.021 | 1.032 | 1.035 | 1.3319
7314 | DRUG AND ALCOHOL ABUSE CENTER | SF | B | 1.074 | 1.021 | 1.027 | 1.003 | 1.029 | 1.005 | 1.026 | 1.013 | 1.003 | 1.003 | 1.021 | 1.032 | 1.035 | 1.3319
7321 | BREAD/PASTRY KITCHEN | SF | B |  | 1.021 | 1.027 | 1.003 | 1.029 | 1.005 |  | 1.013 | 1.003 | 1.003 |  | 1.032 | 1.035 | 1.1839
7322 | ICE/DAIRY PRODUCTS PLANT | SF | B |  | 1.021 | 1.027 | 1.003 | 1.029 | 1.005 |  | 1.013 | 1.003 | 1.003 |  | 1.032 | 1.035 | 1.1839
7323 | GREENHOUSE | SF | B |  | 1.021 | [11 empty] | 1.021
7331 | EXCHANGE EATING FACILITY | SF | B | 1.074 | 1.021 | 1.027 |  |  | 1.005 | 1.026 | 1.013 | 1.003 | 1.003 | 1.021 | 1.032 | 1.035 | 1.2905
7333 | OPEN MESS AND CLUB FACILITY | SF | B | 1.074 | 1.021 | 1.027 | 1.003 | 1.029 | 1.005 | 1.026 | 1.013 | 1.003 | 1.003 | 1.021 | 1.032 | 1.035 | 1.3319
7340 | THRIFT SHOP | SF | B |  | 1.021 |  |  |  | 1.005 |  |  |  | 1.003 |  |  |  | 1.0292
7341 | BUS STATION | SF | B |  | 1.021 |  | 1.003 | 1.029 | 1.005 |  |  |  | 1.003 |  | 1.032 | 1.035 | 1.1346
7342 | LAUNDRY/DRY CLEANING FACILITY | SF | B |  | 1.021 | [5 empty] | 1.013 | 1.003 | 1.003 |  | 1.032 | 1.035 | 1.1114
7344 | POSTAL FACILITY | SF | B | 1.074 | 1.021 | 1.027 | 1.003 | 1.029 | 1.005 | 1.026 | 1.013 | 1.003 | 1.003 | 1.021 | 1.032 | 1.035 | 1.3319
7345 | EXCHANGE AUTOMOBILE FACILITY | SF | B |  | 1.021 | 1.027 | 1.003 | 1.029 | 1.005 |  |  |  | 1.003 |  | 1.032 | 1.035 | 1.1652
7346 | EXCHANGE SALES FACILITY | SF | B |  | 1.021 | 1.027 | 1.003 | 1.029 | 1.005 | 1.026 | 1.013 | 1.003 | 1.003 |  | 1.032 | 1.035 | 1.2147
7347 | BANK AND CREDIT UNION | SF | B | 1.074 | 1.021 | 1.027 | 1.003 | 1.029 | 1.005 | 1.026 |  | 1.003 | 1.003 | 1.021 | 1.032 | 1.035 | 1.3149
7348 | CAR WASH FACILITY | SF | B |  | 1.021 | [5 empty] | 1.013 |  | 1.003 |  | 1.032 | 1.035 | 1.108
7349 | COMMISSARY | SF | B | 1.074 | 1.021 | 1.027 | 1.003 | 1.029 | 1.005 |  | 1.013 | 1.003 | 1.003 | 1.021 | 1.032 | 1.035 | 1.2982
7350 | CAR WASH STRUCTURE | SF | S |  | 1.021 | [5 empty] | 1.013 |  | 1.003 |  | 1.032 | 1.035 | 1.108
7351 | EDUCATION CENTER | SF | B | 1.074 | 1.021 | 1.027 | 1.003 | 1.029 | 1.005 | 1.026 | 1.013 | 1.003 | 1.003 | 1.021 | 1.032 | 1.035 | 1.3319
7353 | DEPENDENT SCHOOL SUPPORT FACILITY | SF | B | 1.074 | 1.021 | 1.027 |  |  |  | 1.026 | 1.013 | 1.003 | 1.003 | 1.021 | 1.032 | 1.035 | 1.2841
7354 | SCHOOL PLAYGROUNDS | EA | S |  | 1.021 | [11 empty] | 1.021
7362 | RELIGIOUS EDUCATION FACILITY | SF | B | 1.074 | 1.021 | 1.027 | 1.003 | 1.029 | 1.005 | 1.026 | 1.013 | 1.003 | 1.003 |  | 1.032 | 1.035 | 1.3046
7372 | FAMILY SERVICE CENTER | SF | B | 1.074 | 1.021 | 1.027 | 1.003 | 1.029 | 1.005 | 1.026 | 1.013 | 1.003 | 1.003 | 1.021 | 1.032 | 1.035 | 1.3319
7381 | FORESTRY GUARD STATION | SF | B |  | 1.021 | [11 empty] | 1.021
7382 | LOCKER ROOM | SF | B |  | 1.021 | [11 empty] | 1.021
7384 | MISCELLANEOUS PERSONNEL SHELTER | SF | S |  | 1.021 | [11 empty] | 1.021
7385 | PUBLIC RESTROOM/SHOWER | SF | B | 1.074 | 1.021 | [5 empty] | 1.013 |  | 1.003 |  |  |  | 1.1141
7386 | CEREMONIAL HALL | SF | B | 1.074 | 1.021 | 1.027 | 1.003 | 1.029 | 1.005 | 1.026 | 1.013 | 1.003 | 1.003 | 1.021 | 1.032 | 1.035 | 1.3319
7387 | EXCHANGE SUPPORT FACILITY | SF | B |  | 1.021 | [11 empty] | 1.021
7389 | PRIVATE VEHICLE INSECTION STATION | SF | B |  | 1.O21 | [11 empty] | 1.021
7411 | HOBBY AND CRAFT CENTER | SF | B |  | 1.021 | [11 empty] | 1.021
7412 | AUTOMOBILE CRAFT CENTER | SF | B |  | 1.021 |  | 1.003 | [9 empty] | 1.0241
7413 | GOLF CLUB HOUSE AND SALES | SF | B | 1.074 | 1.021 | 1.027 | 1.003 | 1.029 | 1.005 | 1.026 | 1.013 | 1.003 | 1.003 | 1.021 | 1.032 | 1.035 | 1.3319
7414 | CLUB AND ORGANIZATION BUILDING | SF | B | 1.074 | 1.021 | 1.027 | 1.003 | 1.029 | 1.005 | 1.026 | 1.013 | 1.003 | 1.003 | 1.021 |  |  | 1.247
7415 | BOWLING CENTER | SF | B | 1.074 | 1.021 | 1.027 | 1.003 | 1.029 | 1.005 |  |  | 1.003 | 1.003 | 1.021 | 1.032 | 1.035 | 1.2815
7416 | LIBRARY, GENERAL USE | SF | B | 1.074 | 1.021 | 1.027 | 1.003 | 1.029 | 1.005 | 1.026 | 1.013 | 1.003 | 1.003 | 1.021 | 1.032 | 1.035 | 1.3319
7417 | RECREATION CENTER | SF | B | 1.074 | 1.021 | 1.027 | 1.003 | 1.029 | 1.005 |  | 1.013 | 1.003 | 1.003 | 1.021 | 1.032 | 1.035 | 1.2982
7418 | INDOOR SKATING RINK | SF | B |  | 1.021 | 1.027 | 1.003 | 1.029 | 1.005 |  |  |  | 1.003 | 1.021 | 1.032 | 1.035 | 1.1897
7422 | INDOOR SWIMMING POOL | SF | B |  | 1.021 | 1.027 | 1.003 | 1.029 | 1.005 |  | 1.013 |  | 1.003 | 1.021 | 1.032 | 1.035 | 1.2051
7431 | AUDITORIUM AND THEATER FACILITY | SF | B | 1.074 | 1.021 | 1.027 | 1.003 | 1.029 | 1.005 | 1.026 |  | 1.003 | 1.003 | 1.021 | 1.032 | 1.035 | 1.3149
7440 | COMMUNITY ACTIVIES / CONFERENCE CENTER | SF | B | 1.074 | 1.021 | 1.027 | 1.003 | 1.029 | 1.005 | 1.026 |  | 1.003 | 1.003 | 1.021 | 1.032 | 1.035 | 1.3149
7442 | RECREATIONAL LODGING | SF | B |  | 1.021 | 1.027 |  |  | 1.005 |  |  |  | 1.003 |  | 1.032 | 1.035 | 1.129
7443 | TRANSIENT AND RECREATIONAL LODGING SUPPORT FACILITY | SF | B |  | 1.021 |  | 1.003 | 1.029 | 1.005 | [7 empty] | 1.059
7444 | STABLE | SF | B |  | 1.021 | [11 empty] | 1.021
7445 | BOATHOUSE | SF | B |  | 1.021 | [11 empty] | 1.021
7446 | MISCELLANEOUS MWR FACILITY | SF | B |  | 1.021 | [11 empty] | 1.021
7448 | RECREATIONAL SUPPORT BUILDING | SF | B |  | 1.021 | 1.027 |  |  |  |  | 1.013 |  | 1.003 |  | 1.032 | 1.035 | 1.138
7449 | RETAIL KENNEL | SF | B | 1.074 | 1.021 | 1.027 | 1.003 | 1.029 | 1.005 | 1.026 | 1.013 | 1.003 | 1.003 | 1.021 | 1.032 | 1.035 | 1.3319
7512 | OUTDOOR SWIMMING POOL | EA | S |  | 1.021 | 1.027 |  |  |  |  | 1.013 |  | 1.003 |  | 1.032 | 1.035 | 1.138
7513 | GOLF COURSE | EA | S |  | 1.021 | 1.027 | [8 empty] | 1.032 | 1.035 | 1.12
7514 | GOLF DRIVING RANGE | EA | S |  | 1.021 | 1.027 | [8 empty] | 1.032 | 1.035 | 1.12
7515 | GOLF PITCH AND PUTT COURSE | EA | S |  | 1.021 | [9 empty] | 1.032 | 1.035 | 1.0906
7516 | OUTDOOR RECREATION AREA | EA | S |  | 1.021 | [11 empty] | 1.021
7517 | RECREATIONAL PIER | EA | S |  | 1.021 | [11 empty] | 1.021
7518 | MARINA | EA | S |  | 1.021 | 1.027 | [8 empty] | 1.032 | 1.035 | 1.12
7521 | OUTDOOR PLAYING COURT | EA | S |  | 1.021 | [11 empty] | 1.021
7523 | RUNNING TRACK | EA | S |  | 1.021 | 1.027 | [10 empty] | 1.0486
7524 | STADIUM | EA | S |  | 1.021 | 1.027 | [8 empty] | 1.032 | 1.035 | 1.12
7531 | PAVILION | SF | S |  | 1.021 | [11 empty] | 1.021
7532 | OUTDOOR THEATER | EA | S |  | 1.021 | 1.027 | [10 empty] | 1.0486
7541 | RECREATIONAL CAMP AND TRAILER PARK | EA | S |  | 1.021 | 1.027 | [10 empty] | 1.0486
7542 | MISCELLANEOUS OUTDOOR RECREATION FACILITY | EA | S |  | 1.021 | 1.027 | [10 empty] | 1.0486
7601 | MUSEUM | SF | B | 1.074 | 1.021 | 1.027 | 1.003 | 1.029 | 1.005 | 1.026 | 1.013 | 1.003 | 1.003 | 1.021 | 1.032 | 1.035 | 1.3319
7602 | MONUMENT AND MEMORIAL | EA | S |  | 1.021 | 1.027 | [8 empty] | 1.032 | 1.035 | 1.12
7604 | COLUMBARIUM | CF | S |  | 1.021 | 1.027 | [8 empty] | 1.032 | 1.035 | 1.12
8111 | ELECTRICAL POWER SOURCE | KW | S |  | 1.021 | [9 empty] | 1.032 | 1.035 | 1.0906
8113 | ELECTRICAL POWER SOURCE HYDROELECTRIC | MW | S |  | 1.021 | 1.027 | [8 empty] | 1.032 | 1.035 | 1.12
8114 | ELECTRICAL POWER SOURCE, WIND GENERATED | KW | S |  | 1.021 | 1.027 | [8 empty] | 1.032 | 1.035 | 1.12
8115 | ELECTRICAL POWER SOURCE, PHOTOVOLTAIC | KW | S |  | 1.021 | 1.027 | [8 empty] | 1.032 | 1.035 | 1.12
8122 | EXTERIOR LIGHTING, POLE | EA | S |  | 1.021 | [9 empty] | 1.032 | 1.035 | 1.0906
8124 | ELECTRIC VEHICLE CHARGE FACILITY | KW | S |  | 1.021 | [9 empty] | 1.032 | 1.035 | 1.0906
8134 | LIGHTNING PROTECTION SYSTEM, STAND-ALONE | EA | S |  | 1.021 | [9 empty] | 1.032 | 1.035 | 1.0906
8211 | HEAT SOURCE | MB | S |  | 1.021 | [9 empty] | 1.032 | 1.035 | 1.0906
8231 | HEAT GAS PRODUCTION PLANT | MB | S |  | 1.021 | [9 empty] | 1.032 | 1.035 | 1.0906
8232 | HEAT GAS STORAGE | EA | S |  | 1.021 | [9 empty] | 1.032 | 1.035 | 1.0906
8241 | HEAT GAS DISTRIBUTION LINE | LF | LS |  | 1.021 | [9 empty] | 1.032 | 1.035 | 1.0906
8261 | REFRIGERATION AND AIR CONDITIONING SOURCE | TR | S |  | 1.021 | [9 empty] | 1.032 | 1.035 | 1.0906
8271 | CHILLED WATER AND REFRIGERANT DISTRIBUTION LINE | LF | LS |  | 1.021 | [9 empty] | 1.032 | 1.035 | 1.0906
8311 | SEWAGE TREATMENT | KG | S |  | 1.021 | 1.027 | [8 empty] | 1.032 | 1.035 | 1.12
8312 | INDUSTRIAL WASTE TREATMENT | KG | S |  | 1.021 | 1.027 | [8 empty] | 1.032 | 1.035 | 1.12
8313 | WATER SEPARATION FACILITY | KG | S |  | 1.021 | 1.027 | [8 empty] | 1.032 | 1.035 | 1.12
8314 | SEPTIC TANK AND DRAIN FIELD | GA | S |  | 1.021 | [9 empty] | 1.032 | 1.035 | 1.0906
8315 | SEPTIC LAGOON AND SETTLEMENT PONDS | GA | S |  | 1.021 | [9 empty] | 1.032 | 1.035 | 1.0906
8321 | SEWER AND INDUSTRIAL WASTE LINE | LF | LS |  | 1.021 | [9 empty] | 1.032 | 1.035 | 1.0906
8331 | REFUSE COLLECTION AND RECYCLING FACILITY | EA | S |  | 1.021 | 1.027 | [10 empty] | 1.0486
8332 | INCINERATOR | TH | S |  | 1.021 | 1.027 | [8 empty] | 1.032 | 1.035 | 1.12
8333 | SANITARY LANDFILL | AC | S |  | 1.021 | 1.027 | [8 empty] | 1.032 | 1.035 | 1.12
8334 | HAZARDOUS WASTE LANDFILL | AC | S |  | 1.021 | 1.027 | [8 empty] | 1.032 | 1.035 | 1.12
8412 | WATER TREATMENT FACILITY | KG | S |  | 1.021 | 1.027 | [8 empty] | 1.032 | 1.035 | 1.12
8413 | WATER STORAGE, POTABLE | GA | S |  | 1.021 | [9 empty] | 1.032 | 1.035 | 1.0906
8414 | WATER WELL, POTABLE | KG | S |  | 1.021 | [11 empty] | 1.021
8415 | DESALINIZATION PLANT | KG | S |  | 1.021 | 1.027 | [8 empty] | 1.032 | 1.035 | 1.12
8421 | WATER DISTRIBUTION LINE, POTABLE | LF | LS |  | 1.021 | [9 empty] | 1.032 | 1.035 | 1.0906
8432 | WATER DISTRIBUTION LINE, FIRE PROTECTION | LF | LS |  | 1.021 | [9 empty] | 1.032 | 1.035 | 1.0906
8441 | WATER SOURCE, NON-POTABLE | KG | S |  | 1.021 | [9 empty] | 1.032 | 1.035 | 1.0906
8442 | WATER STORAGE, NON-POTABLE | GA | S |  | 1.021 | [9 empty] | 1.032 | 1.035 | 1.0906
8511 | ROAD, SURFACED | SY | LS |  | 1.021 | 1.027 | [8 empty] | 1.032 | 1.035 | 1.12
8513 | VEHICLE BRIDGE | SY | S |  | 1.021 | 1.027 | [8 empty] | 1.032 | 1.035 | 1.12
8514 | VEHICULAR TUNNEL | LF | LS |  | 1.021 | 1.027 | [8 empty] | 1.032 | 1.035 | 1.12
8521 | VEHICLE PARKING, SURFACED | SY | LS |  | 1.021 | 1.027 | [8 empty] | 1.032 | 1.035 | 1.12
8522 | VEHICLE PARKING AND STAGING AREA, UNSURFACED | SY | LS |  | 1.021 | [11 empty] | 1.021
8523 | VEHICLE STAGING AREA, SURFACED | SY | LS |  | 1.021 | 1.027 | [8 empty] | 1.032 | 1.035 | 1.12
8524 | SIDEWALK AND WALKWAY | SY | S |  | 1.021 | [11 empty] | 1.021
8525 | PEDESTRIAN BRIDGE | SY | S |  | 1.021 | [9 empty] | 1.032 | 1.035 | 1.0906
8526 | MISCELLANEOUS PAVED AREA | SY | LS |  | 1.021 | [9 empty] | 1.032 | 1.035 | 1.0906
8541 | TRAFFIC CONTROL SIGNALS | EA | S |  | 1.021 | [9 empty] | 1.032 | 1.035 | 1.0906
8601 | RAILROAD TRACK | MI | LS |  | 1.021 | 1.027 | [8 empty] | 1.032 | 1.035 | 1.12
8611 | RAILROAD BRIDGE | LF | S |  | 1.021 | 1.027 | [8 empty] | 1.032 | 1.035 | 1.12
8612 | MISCELLANEOUS RAILROAD FACILITY | EA | S |  | 1.021 | [9 empty] | 1.032 | 1.035 | 1.0906
8711 | STORM DRAINAGE | LF | LS |  | 1.021 | [9 empty] | 1.032 | 1.035 | 1.0906
8712 | RETAINING STRUCTURE | LF | S |  | 1.021 | [11 empty] | 1.021
8714 | LEVEES AND DIKES FOR GROUNDS DRAINAGE | LF | S |  | 1.021 | [11 empty] | 1.021
8716 | STORM WATER FILTRATION | SY | S |  | 1.021 | 1.027 | [10 empty] | 1.0486
8717 | STORM WATER TREATMENT STUCTURE | GM | S |  | 1.021 | 1.027 | [10 empty] | 1.0486
8721 | BOUNDARY FENCE AND WALL | LF | LS |  | 1.021 | [9 empty] | 1.032 | 1.035 | 1.0906
8722 | SECURITY FENCE | LF | LS |  | 1.021 | [9 empty] | 1.032 | 1.035 | 1.0906
8813 | NAVIGATION REVETMENTS | LF | LS |  | 1.021 | [9 empty] | 1.032 | 1.035 | 1.0906
8840 | MONITORING WELL | EA | S |  | 1.021 | [11 empty] | 1.021
8910 | UTILITY BUILDING | SF | B |  | 1.021 | 1.027 | 1.003 |  | 1.005 |  |  |  | 1.003 |  | 1.032 | 1.035 | 1.1324
8921 | INSTALLATION GAS PRODUCTION PLANT | EA | S |  | 1.021 | 1.027 | [8 empty] | 1.032 | 1.035 | 1.12
8922 | INSTALLATION GAS STORAGE | EA | S |  | 1.021 | [11 empty] | 1.021
8923 | VEHICLE SCALES | EA | S |  | 1.021 | [7 empty] | 1.003 |  |  |  | 1.0241
8924 | MISCELLANEOUS PUMP STATION | EA | S |  | 1.021 | [7 empty] | 1.003 |  |  |  | 1.0241
8926 | HAZARDOUS WASTE STORAGE OR DISPOSAL FACILITY | EA | S |  | 1.021 | 1.027 | [6 empty] | 1.003 |  |  |  | 1.0517
8927 | UTILITY VAULTS | EA | S |  | 1.021 | [11 empty] | 1.021
8928 | LOADING PLATFORM/RAMP | EA | S |  | 1.021 | [11 empty] | 1.021
8929 | MISCELLANEOUS UTILITY FACILITY | EA | S |  | 1.021 | [11 empty] | 1.021
8930 | INSTALLATION GAS DISTRIBUTION LINE | LF | LS |  | 1.021 | [9 empty] | 1.032 | 1.035 | 1.0906
8931 | UTILITY TUNNEL | LF | LS |  | 1.021 | [9 empty] | 1.032 | 1.035 | 1.0906
8932 | UTILIITY CHANNEL | LF | LS |  | 1.021 | [9 empty] | 1.032 | 1.035 | 1.0906
8951 | MISCELLANEOUS STORAGE TANK AND BASIN | GA | S |  | 1.021 | [11 empty] | 1.021 |  | 2251
Notes: | [18 empty] | 2261
1. This additional factor is intended only for commercially sourced PRV Unit Costs (PUCs). It is designed to incorporate those unique premiums by which Military Construction projects are affected. For PUCs that are modeled from a combination of military and commercial component sources, if the sum of the commercial components is greater than 50% of the total PUC, than the MCP will apply. | [18 empty] | 2264
2. The source for these factors is the USACE sponsored study " A Report on Construction Unit Costs; Characterizing the MILCON Cost Premium" Submitted in April 2013 by L3/Stratus. This report defines the Milcon Cost Premium (MCP) into three broad categories; Law, Regulation, and Guidance. Regulation is further broken down as it applies to PUCs into seven federal design practices; Structural, Closure, Roof, Interior Finishes, Plumbing, HVAC, and Electrical. This study only inspected five facility types; Medical Dispensary and Clinic, General Administrative Facility, Enlisted Barracks, Child Development Center, and Elementary School. The implementation of these premiums to other FACs is an extrapolation. | [18 empty] | 2265
3. PRV Unit Costs derived from a Defense Department source (UFC 3-701-01 Table 1, Guidance Unit Costs (GUCs): USACE PAX) already include these premiums, and therefor are excluded from this additional calculation. | [18 empty] | 2271
4. The L3/Stratus report emphasizes that these factors are "non-additive," meaning they sometimes overlap in their effect and therefore can't simply be added together. This overlap is adjusted for in this table by selecting the minimum contribution percent for each MCP component. As the minimum total contribution to MCP by Federal Design Practices is 8.2%, the seven subordinate factors were adjusted so that their total contribution equaled 8.2%. | [18 empty] | 2281
5. As not all MCP factors apply to all FACs, each FAC is analyzed individually for the application of each MCP factor. | [18 empty] | 2291
5.a. Sustainability / Energy Standards. LEED, Executive Orders (EO), the Energy Policy Act (EPAct), and the Energy Independence and Security Act (EISA) requirements support the federal government’s strategy of lifecycle cost savings, but they do increase up-front costs, thereby contributing to the MCP. If the typical facility in a FAC is constructed to comply with one or several of these policies, this factor is applied to the MCP total. | [18 empty] | 3101
5.b. Davis Bacon Wage Factor. Depending on prevailing wage rates in a particular state, Davis-Bacon may constitute an added cost when compared to a private sector job of similar scope. It is assumed that all assets constructed for the DoD must implement the DBA, even though the DBA has been waived overseas (40 U.S.C. § 3142(a)). | [18 empty] | 3102
5.c. Bonding Insurance. In accordance with FAR 28.102, all government construction projects over $150,000 are subject to the Miller Act, which requires performance and payment bonds. If the average PRV for a FAC is less than $150,000, then this premium is not applied. | [18 empty] | 3103
5.d. Structural Premium. UFC 3-301-01 provides supplements, replacements and additions to numerous IBC 2009 sections. These changes cover serviceability, deflection limits, occupancy category, fall prevention and protection, live loads, snow loads, wind loads, earthquake loads, structural tests and special inspections, vibratory loads, reinforcement, frost line depth, slab construction joints, corrosive environments, and more structural criteria. In most cases, these changes to the IBC 2009 requirements involve more stringent requirements which must be met in the design of DOD building structures. If the typical asset in a FAC has a significant structure, than the Structural Premium is applied. | [18 empty] | 3104
5.e. Closure Premium. In general, DOD facilities used a more costly masonry veneer exterior closure systems as opposed to the less costly exterior closure systems found on the commercial projects. In addition, a higher ratio of windows, found in DoD projects, will result in higher costs for nearly all types of closures. If these conditions are common to a FAC, then the Closure Premium MCP factor is applied. | [18 empty] | 3111
5.f. Roof Premium. UFC 3-110-03 is very prescriptive on the design, materials, installation, and warranty requirements. The prescriptive nature of this UFC is notable compared to other more broadly-scoped UFCs. For example, the UFC excludes the use of various types of roofing system materials for decking, insulation, cover boards, and membranes. If the typical asset in a FAC has any type of roof system on it, the Roof Premium is applied. | [18 empty] | 3121
5.g. Interior Premium. There is a significant difference between allocated space for MILCON and commercial facilities. Although this could be attributable to unique features of the buildings, it is more likely to be indicative of the differences in design features between MILCON and commercial construction. High personnel turnover rates drive a majority of the interior finish selections with DoD projects; heavier traffic wears out flooring quicker. Frequent re-assignments and new users and administrations insist upon more flexible space arrangements. The Interior Premium is applied to FACs that have finished interiors. | [18 empty] | 3131
5.h. Plumbing Premium. The average density of plumbing fixtures in DoD buildings is greater than Commercial buildings. The Plumbing Premium is applied to those FACs that have interior plumbing. | [18 empty] | 3141
5.i. HVAC Premium. DoD prefers HVAC systems with air cooled chillers for generating cooling water and gas-fired hot water boilers for generating heating water. The private sector tends to favor HVAC systems with more economical upfront equipment costs: heat pumps, direct expansion cooling, and electric heating. Commercial facilities also use less expensive rooftop units in various cooling and heating configurations. Rooftop units are generally discouraged by DoD owners. The HVAC Premium is applied to those FACs that have HVAC systems. | [18 empty] | 3151
5.j. Electrical Premium. UFC guidance documents provide supplements, replacements, and additions to numerous sections of NFPA 70, National Electric Code. These enhancements generally involve more stringent requirements which must be met in the design of DoD facilities and cover: Low voltage transformers, Switchgear and switchboards, Panelboards, Motor controls, Surge protective devices, Raceway, Conductors, Wiring devices, Lighting, Emergency generator/automatic transfer equipment, Grounding, and Telecom building cabling systems. The Electrical Premium is applied to those FACs that have significant electrical systems. | [18 empty] | 3161
5.k. Anti-Terrorism / Force Protection (AT/FP). Special materials/systems and design considerations driven by AT/FP requirements can quickly add to project costs. In more developed areas, these costs can be especially high as the real estate for required setbacks may not be available, resulting in more robust facility construction requirements designed to resist blasts and/or prevent progressive collapse. Where setbacks can be met, additional costs include the extra land cost (for setbacks) and special materials/systems requirements (fences, vehicle gates, bollards, planters, jersey barriers, windows, doors, etc.). The AT/FP Premium is applied to those FACs that are considered continuously occupied by personnel. | [18 empty] | 3171
5.l. Security Access. The administrative process of clearing craft workers, laborers, materials suppliers and management staff for access to a DOD installation can increase general conditions costs for the contractor, and depending on threat levels, access to work sites on secure installations can result in lost time and productivity as contractors may be delayed at base entry points. The DOD requirement for contractors to exclusively employ a workforce with no criminal record and documented immigration status can also limit a contractor’s workforce. The Security Access Premium has been omitted from the MCP calculations by the direction of the DoD Tri-Service Committee on Cost Engineering as this premium is inherent in the Area Cost Factor. | [18 empty] | 3181
5.m. Staffing Requirements. The experience requirements specified for certain personnel on MILCON projects can result in cost premiums as contractors must find qualified staff. Professional registration, certifications, specialized safety and training requirements are often required above and beyond what is typically necessary on a comparable private sector project. As MILCON construction projects (> $1 Million) are affected by these staffing requirements, those FACs with assets that can only be procured by a MILCON project will receive the Staffing Requirements Premium. | [18 empty] | 3191
5.n. Limited Procurement Options. The FAR limits the use of innovative delivery systems to design-build and design-bid-build. Current statutory and regulatory requirements preclude full implementation consistent with private sector best practices. As MILCON construction projects (> $1 Million) are affected by these limited procurement options, those FACs with assets that can only be procured by a MILCON project will receive the Limited Procurement Options Premium. | [17 empty] | 3201
6. MCP components that had no credible findings in the L3 / Stratus study are omitted from this calculation. These MCP components include: Federal Contracting Requirements, Approvals/Funding/Authorizations, A/E/C Selection/Contracting Process, Planning/Scoping Process, Multiple Decision Makers, Dynamic Project Requirements. | [18 empty] | 3211
3711
3712
3713
3901
3902
3903
3904
4111
4112
4113
4114
4121
4122
4211
4212
4221
4222
4231
4241
4251
4311
4321
4411
4412
4413
4414
4421
4422
4423
4424
4425
4426
4427
4428
4511
4521
5100
5302
5303
5304
5306
5307
5400
5500
5501
6100
6101
6102
6103
6104
6105
6106
6200
6201
6900
7110
7120
7130
7141
7142
7143
7145
7147
7210
7212
7213
7214
7215
7218
7220
7231
7232
7233
7234
7235
7236
7240
7241
7242
7250
7251
7311
7312
7313
7314
7321
7322
7323
7331
7332
7333
7340
7341
7342
7343
7344
7345
7346
7347
7348
7349
7351
7352
7353
7354
7361
7362
7371
7372
7380
7381
7382
7383
7384
7385
7386
7387
7388
7389
7411
7412
7413
7414
7415
7416
7417
7418
7421
7422
7431
7441
7442
7443
7444
7445
7446
7447
7511
7512
7513
7514
7515
7516
7517
7518
7521
7522
7523
7524
7531
7532
7541
7542
7543
7601
7602
7603
7604
7605
7606
8111
8112
8114
8121
8122
8123
8131
8132
8133
8211
8221
8231
8232
8241
8261
8271
8311
8312
8313
8314
8315
8316
8321
8331
8332
8333
8334
8411
8412
8413
8414
8415
8421
8422
8431
8432
8433
8434
8435
8441
8442
8443
8451
8452
8511
8512
8513
8514
8521
8522
8523
8524
8525
8526
8531
8541
8601
8611
8612
8711
8712
8713
8714
8715
8721
8722
8811
8821
8910
8921
8922
8923
8924
8925
8926
8927
8928
8929
8930
8931
8932
8951
9351
999X
Note on G2: In accordance with FAR 28.102, all government construction projects over $150,000 are subject to the Miller Act which requires performance and payment bonds.
Note on P3: Generally effects MILCON (>$750k) projects)

## M&S Selection Business Rule
Marshall and Swift (M&S) Building Class and Type Selection Business Rule for PRV Unit Cost (PUC) Development
CLASS[1] | FRAME | FLOOR | ROOF | WALLS | USE FOR[2]
A | Structural steel columns and beams, fireproofed with masonry, concrete, plaster or other noncombustible material. | Concrete on steel deck, fireproofed. | Formed concrete, precast slabs, concrete or gypsum on steel deck, fireproofed. | Nonbearing curtain walls, masonry, concrete, metal and glass panels, stone, steel studs and masonry, tile or stucco, etc.. | Facilities designed to mitigate explosive overpressures, or high rises: FACs 1491, 2121, 2123, 2125, 2136, 2152, 2153, 2154, 2161,2162, 2163, 2211, 2221, 2251, 2252, 2261, 2262, 3151, 3161, 3181, 4212, 4231, 6107, 7242.
B | Reinforced concrete columns and beams, fire-resistant construction. | Concrete or concrete on steel deck, fireproofed. | Formed concrete, precast slabs, concrete or gypsum on steel deck, fireproofed. | Nonbearing curtain walls, masonry, concrete, metal and glass panels, stone, steel studs and masonry, tile or stucco, etc.. | Facilities designed for industrial, storage, or medical purposes, except those in Class A. FACs in 1000, 2000, 3000, 4000, and 5000 series. FAC 7242
C | Masonry or concrete loadbearing walls with or without pilasters. Masonry, concrete or curtain walls with full or partial open steel, wood or concrete frame. | Wood or concrete plank on wood or steel floor joists or concrete slab on grade. | Wood or steel joists with wood or steel deck; concrete plank. | Brick, concrete block or tile masonry, tilt-up, formed concrete, nonbearing curtain walls. | Facilities designed for light industrial and community support. FACs in the 6000 and 7000 series.
S | Metal bents, columns, girders, purlins and girts without fireproofing, incombustible construction. | Wood or steel deck on steel floor joists, or concrete slab on grade. | Steel or wood deck on steel joists. | Metal skin or sandwich panels. Generally incombustible. | Facilities designed to: 1. protect equipment or other assets from effects of weather 2. facilities used for utility or industrial purpose in the 8000 FAC series
All of the costs in the Calculator and Segregated Cost Sections are subdivided by quality for pricing purposes. It would be impossible, short of a detailed specification, to describe exactly what is meant by each quality, so proper selection is dependent upon the experience and judgment of the user. The quality scales against which most buildings and their parts must be rated are: LOW COST / AVERAGE / GOOD / EXCELLENT Additional classifications have been added where warranted. For the purpose of the Manual, the Average building is representative of the majority of buildings of its occupancy and the cost is the statistically averaged cost of all buildings of its class and occupancy nationally. This must be considered by the valuator since it is very easy for an estimator working mainly on low-cost structures to tend to overclassify, and for the estimator, who is chiefly working on better properties, to under-classify because their ideas of an average building are different. Usually, in cities with strong building codes, the Average building is the standard-code building with some extra trim and refinements. On the other hand, in an area with less exacting code provisions, the Average building could be the best building in the community depending on the occupancy. Also, certain occupancies in some areas may have stringent code requirements, funding agency constraints, and/or high land values, etc., which can drive the overall costs up; therefore, the local standard building for pricing purposes is rated “Good." Quality of construction is often more difficult to determine in buildings where the importance of appearance and amenities is equal to or greater than the importance of pure utility. Dwellings often present a greater problem than do commercial or industrial buildings, which are usually designed primarily for utility and strength. Moreover, dwellings represent the most numerous single type of buildings. As an aid to quality classifications, descriptions of some components of typical buildings in various occupancies, styles, and qualities are given as a guide in the Calculator Sections, as well as pictures with explanations. Section 40 contains explanations of the Segregated Cost ratings. Following are brief, general descriptions of the four basic quality levels:
LOW QUALITY Buildings in this category are generally constructed to minimum code requirements often with little regard for architectural appearance or other amenities. They are built with minimum investment in mind. Little ornamentation is used and interior partitioning and finish is minimal and/or of low quality. In cities with strong building codes, few low-cost buildings of certain occupancy types are built because of code requirements and the fact that it often is not economical on high-priced land. In some rural communities, the Low Quality category may contain some of the more important buildings in town. The figures in the Calculator Costs are for the center of a range of costs of buildings in the same general category, and are not for the lowest-cost buildings which could be built. In general, Low-cost dwellings are houses built to conform to a minimum building code. Substandard single-family residences which were built without any building code control are given a special classification of Cheap quality. Cheap may also be used to describe a basic shell structure which is deficient in interior finishes typical of a particular occupancy. |  |  |  |  | Not used.
AVERAGE QUALITY Average-quality buildings constitute the largest group of buildings constructed, approximately fifty percent of all buildings. These are generally buildings designed for maximum economic potential without some of the pride of ownership or prestige amenities of higher-quality construction. They are of good standard code construction with simple ornamentation and finishes. The basic costs, which are listed, are national averages and in the case of any particular locality, may not represent the local average quality.In dwellings, the typical Average-quality dwelling changes through the years, with today’s dwelling generally having more electric outlets and services and more plumbing fixtures. At the same time,the quality of exterior and interior finishes has been lowered to compensate for the total cost of the house. An Average, conventional frame dwelling should have joists and wall framing that will conform to all federal, state, and local building codes. Wall construction varies in different localities and modular homes may deviate in many respects. The Average Class D dwelling of the warmer portions of the United States may not have extensive sheathing or insulation between the studs and the exterior wall finish, while this would definitely be considered substandard in a colder climate. However, the warmer climate residence will generally have more fenestration. The Fair quality is the mid-range of the so-called “starter house”. |  |  |  |  | Used for all FACs, except those listed in “Good” category
GOOD QUALITY Buildings designed for good appearance, comfort and convenience, as well as an element of prestige, constitute the Good Quality category. Ornamental treatment is usually of higher quality and interiors are designed for upper-class rentals. The amenities of better lighting and mechanical work are primary items in their costs. In dwellings, the good residence is generally built to cater to the young executive or move-up market. It will be much the same construction as the Average, with more detail and higher mechanical and electrical costs and may be the standard structure in the so-called move-up community. |  |  |  |  | Used only for prestige facilities in FACs 5100 – hospital 6102 – Large Unit Headquarters 7333 - Open Mess and Club 7386 – Ceremonial Hall 7440 - Comm Act/Conf Cntr 7601 – Museum
VERY GOOD QUALITY Buildings designed for monumental appearance, comfort and convenience, as well as an element of prestige, constitute the Very Good Quality category. Ornamental treatment is usually of higher quality and interiors are designed for upper-class rentals. The amenities of better lighting and mechanical work are primary items in their costs. |  |  |  |  | 7242 - Service Academy UPH
EXCELLENT QUALITY Excellent buildings are normally prestige buildings. On an economic basis, part of the cost must be written off to pride of ownership and some of the income intangibly derived from advertising. Excellent dwellings are generally built for the established professional or those with higher incomes and will have some expensive finishes and fixtures. The High Value quality dwelling will normally have more ornamentation, special design, and top quality materials. However, the costs listed will not be high enough for the most luxurious types of dwellings, built without regard for cost, since each listed cost represents the center of the costs within that quality range.
SUMMARY Buildings must be compared for quality within the occupancy listed. Industrial buildings must be compared with other industrial buildings. Lofts cannot be compared with offices, and all types must be considered in the light of what is built nationally. Many localities will never have an Excellent quality building. In some localities it will be difficult to build a Low-cost building for some occupancies because of code requirements and land costs. It is usually true that a well-framed building is a well-finished building. If the builder cuts corners on his framing, he will probably also cut corners on his finish and mechanical equipment. Cheap hardware, lighting fixtures, and millwork may be very ornamental, while, for example, the structure of a model home may be scarcely strong enough to support its beautiful tile roof; therefore, the estimator must have some idea of comparative quality of components and the occupancy as a whole.
Footnotes:
[1] The source of the class and quality of construction, above, is the Marshall & Swift Valuation Service, Section 1, pages 4 – 10, February 2020.
[2] Selection of FACs based upon structural design, and materials used in construction. Due to design and construction differences between DoD and the commercial sector, not every FAC will fit exactly in the categories outlined above. There are FACs within a DoD asset class (1000, 2000...) that are more appropriately mapped to a different M&S Building Class based on materials or design. See the following Unified Facilities Criteria: UFC 3-301-01, Structural Engineering, Chapter 3, 1 October 2019; UFC 3-320-06A, Concrete Floor Slabs on Grade Subjected to Heavy Loads, 1 March 2005; UFC 3-340-02, Structures to Resist the Effects of Accidental Explosions, Change 2, 1 September 2014.
[3] The avoidance of ornamentation (characteristic of the Marshall & Swift “Excellent” quality of construction) is consistent with the published goals of sustainability, seismic design safety, ease of maintenance, energy conservation and the avoidance of personnel injury caused by falling ornamentation. See the WBDG Aesthetics Subcommittee, Secure / Safe, 28 September 2017. See also Seismic Rehabilitation of Federal Buildings: A Benefit/Cost Model, FEMA-255, Federal Emergency Management Agency, 1 September 1994.

## 2023 Fire Sprinkler Rule
Automatic Sprinkler Systems From International Building Code 2018 Section 9031
Occupancy | Requirement
A (A-1,-3, -4) | >12,000 SF
A-2 | >5,000 SF or Occupant load >100 or fire area on a floor other than level of discharge
Ambulatory Care | 4 or more patients incapable of self-preservation
B | >5,000 SF
E | >12,000 SF
F | >12,000 SF
H2 | Throughout
I | Throughout
M | >12,000 SF
R | Throughout
S | >12,000 SF
U | None
Occupancy Definitions (from International Building Code, Chapter 3)3
A: Assembly
A1 – usually fixed seating for production and viewing performing arts and motion pictures
A2 – intended for food, drink consumption e.g. nightclubs, restaurants, cafeterias
A3 – intended for worship, recreation, amusement, e.g. bowling alleys, community halls, courtrooms, gymnasiums, indoor swimming pools, libraries, museums, places of worship
A4 – intended for indoor sporting events with spectator seating
A5 – intended for outdoor activities including bleachers, grandstands, stadiums
B: Business
Intended for use as an office, professional or business use, including the storage of records. Examples include:
- Ambulatory care facilities: Note – these are buildings or portions of buildings used for medical, surgical, psychiatric, nursing or similar care on a less than 24 hour basis to individuals who are rendered incapable of self-preservation by the services provided
- Banks, electronic data processing
- Laboratories for testing and research
- Professional services (architects, engineers, attorneys, dentists, physicians, etc)
- Clinic for outpatient services: Note – these are buildings or portions thereof used to provide medical care on less than a 24-hour basis to persons who are not rendered incapable of self-preservation by the services provided
E: Educational
The use of a building or a portion thereof by six or more persons at any one time for educational purposes through the 12th grade
F: Factory
A building or structure or portion thereof use for assembling, disassembling, fabricating, finishing, manufacturing, packaging, repair or processing operations that are not classified as Group H Hazardous or Group S Storage
H: High-Hazard
Use of a building or portion thereof involving manufacturing, processing generation or storage of materials that constitute a physical or health hazard in quantities in excess of those allowed in control areas (Table 307.1(1))
I: Institutional
A building in which care or supervision is provided to persons who are not capable of self-preservation without physical assistance or in which persons are detained for penal or correctional purposes in which the liberty of occupants is restricted
M: Mercantile
Use for the display and sale of merchandise and involving stocks of goods, wares or merchandise and accessible to the public. Examples include:
- Department stores
- Drug stores
- Markets
- Motor fuel dispensing facilities
- Retail or wholesale facilities
R: Residential
Use of a building for sleeping purposes when not classified as Group I and not covered by the International Residential Code. Examples include:
o Dormitories
o Transient facilities
o Hotels, motels
S: Storage
Use of a building for storage that is not classified as Group H Hazardous.
U: Utility
Buildings or structures of an accessory character and miscellaneous structures not classified in any other specific occupancy . Examples include:
o Barns, fences, carports, greenhouses, private garages, sheds, retaining walls,stables, tanks, towers
Note that occupancy, design or materiel conditions may reduce or increase the requirement for a sprinkler or type of extinguishing system. Reference should be made to additional requirements in NFPA 101 Life Safety Code4, NFPA 13 Standard for the Installation of Sprinkler Systems5 or the International Building Code to determine the requirements for particular structures. In this business rule, a middle course for the selection of an extinguishing system is chosen, applicable to most buildings, most of the time.
Footnotes:
1. International Building Code, Chapter 9, Section 903, International Code Council, 2018
2. For H Occupancies, add extra hazard premium cost and early suppression system and early suppression pump
3. International Building Code, Chapter 3, Sections 300 – 311, International Code Council, 2018. The definitions have been summarized and are used for setting requirements for multiple purposes with the Code (e.g. structural design, means of egress, plumbing, electrical, mechanical).
4. National Fire Protection Association (NFPA) Life Safety Code, NFPA 101, 2018, Chapters 6 -42
5. NFPA Standard for the Installation of Sprinkler Systems, NFPA 13, 2019, Chapters 3, 5, 7 and 22.

## Loading Dock Footnote
Loading Dock Footnote
The number of truck docks is calculated by a consideration of number of trucks arriving and loading/unloading time for the specific design. As general guidance, the Commercial Real Estate Development Association (NAIOP) provides an estimate of the average number of loading docks per square foot of industrial or warehouse averaging 1 dock per 7,500 SF of floor space1. For this FAC, 1 loading dock assembly is provided.
The guide specification for design of a loading dock is contained in the Unified Facilities Guide Specification2.
1 Commercial Real Estate Development Association, NAIOP Research Foundation, “NAIOP Terms and Definitions: North American Office and Industrial Market, pg. 12.
2 Unified Facility Guide Specification (UFGS) UFGS-11 13 19.13 (August 2009)

## Range Business Rules
Range Business Rules
Design | Adhere to range designs provided in TC 25-8; use FMs for specific weapons systems training/range use.
Materials | Select materials from current PAX Newsletter; if materials not found in PAX, use Marshall and Swift Valuation Service (see Marshall and Swift Business Rules for Class and Qualities of facilities)
Horizontal Features | 1. Use Concrete Reinforcing Steel Institute (CSRI) manual for rules of thumb on concrete thickness and reinforcing. 2. Use US DOT Federal Highway Administration Gravel Roads Construction & Maintenance Guide, August 2015.
Included facilities | 1. Use only range design shown in TC 25-8 for facilities included. Ancillary facilities shown on ”Standard Range Support Building Matrix” in TC 25-8 are assumed to be separately inventoried with individual property records. 2. Supporting utilities to the range site will be excluded from the range PUC per USACE Engineering and Support Center Huntsville “Range and Training Land Program Information”, Utilities Services.
Berm | A common feature of ranges is the berm(s) used to attenuate debris from explosives and protect personnel from ordnance, shrapnel, and other airborne debris. Berms are assumed to be constructed by bulldozers, piling and compacting soils. CATCODE 93410 of the current PAX Newsletter will be used to price a berm at an assumed size of 2 M x 1 M x length as shown in the typical design found in TC 25-8.
Utilities | The following guidance is taken from USACE Engineering and Support Center Huntsville “Range and Training Land Program Information,” Utilities Services. 1. There is no RTLP training requirement for water or sewage on a range project. 2. There is no RTLP training requirement for telephone or fiber optics communications between a range and the Installation. 3. Three phase primary electrical service will be extended to the range site. Electrical power distribution will conform to AEI and TM 5-811-1. The range project will only pay for a “short” run of poles and power lines to bring adjacent power service to the range site.