## Report Info
Contents - VA PG-18-5 Department of Veterans Affairs DENTAL SERVICE (222) Master Report Generated: 15 Mar 2022 10:00AM ET

## DENTAL SERVICE (222)
DENTAL SERVICE (222) | DENTAL SERVICE (222) | DENTAL SERVICE (222) | DENTAL SERVICE (222) | DENTAL SERVICE (222)
1 - RECEPTION AREA | 1 - RECEPTION AREA | 1 - RECEPTION AREA | 1 - RECEPTION AREA | 1 - RECEPTION AREA
1 - SB003 - Dental Clnc Waiting, Bldg Sprt | 1 - SB003 - Dental Clnc Waiting, Bldg Sprt | 1 - SB003 - Dental Clnc Waiting, Bldg Sprt | 1 - SB003 - Dental Clnc Waiting, Bldg Sprt | 1 - SB003 - Dental Clnc Waiting, Bldg Sprt
JSN | NAME | QTY | ACQ/INS | DESCRIPTION
A5077 | Dispenser, Hand Sanitizer, Hands-Free | 1 | VV | A touch free wall-mounted hand sanitizer dispenser. For use throughout a healthcare facility. Unit does not include the sanitizing liquid. Units are battery operated.
A6046 | Artwork, Decorative, With Frame | 1 | VV | This JSN is to be used for determining and defining location of decorative artwork.
F0206 | Chair, Side, Bariatric, With Arms | 1 | VV | A bariatric side chair with arms for use in a waiting room, lobby or other patient area. Chair will have a padded seat and back and have a capacity of 800 pounds.
F0305 | Chair, Waiting Room, Single | 1 | VV | Single seat waiting room chair with foam padded seat and back. Upholstered with either woven fabric textile or vinyl. Arms and floor glides included.
F2000 | Basket, Wastepaper, Fire Resistant | 1 | VV | Wastepaper basket, fire resistant, approximately 40 quart capacity. This unit is used to collect and temporarily store small quantities of paper refuse in patient rooms, administrative areas and nursing stations. Size and shape varies depending on the application and manufacturer selected.
F2300 | Rack, Magazine, Wall Mounted | 1 | VV | Wall mounted magazine rack with nine (9) magazine holding compartments.
F3200 | Clock, Battery, 12" Diameter | 1 | VV | Clock, 12" diameter. Round surface, easy to read numbers with sweep second hand. Wall mounted unit for use when impractical to install a fully synchronized clock system. Battery operated, (batteries not included).
2 - SS091 - Dental Clnc Playroom, Chldcr Ctr | 2 - SS091 - Dental Clnc Playroom, Chldcr Ctr | 2 - SS091 - Dental Clnc Playroom, Chldcr Ctr | 2 - SS091 - Dental Clnc Playroom, Chldcr Ctr | 2 - SS091 - Dental Clnc Playroom, Chldcr Ctr
JSN | NAME | QTY | ACQ/INS | DESCRIPTION
F0215 | Chair, Child's | 2 | VV | Armless stacking chair scaled for use by children. Lightweight and available with a choice of different seat heights.
F0465 | Cabinet, Storage, 2 Door, 5 Shelf | 1 | VV | Storage cabinet, 78" high X 48" wide X 24" deep with two (2) doors and five (5) adjustable shelves.
F0760 | Table, Child's | 2 | VV | Child's table, approximately 25" high X 48" wide X 24" deep with floor glides. Table used for testing, observation, meals, education and play.
F2000 | Basket, Wastepaper, Fire Resistant | 1 | VV | Wastepaper basket, fire resistant, approximately 40 quart capacity. This unit is used to collect and temporarily store small quantities of paper refuse in patient rooms, administrative areas and nursing stations. Size and shape varies depending on the application and manufacturer selected.
F3200 | Clock, Battery, 12" Diameter | 1 | VV | Clock, 12" diameter. Round surface, easy to read numbers with sweep second hand. Wall mounted unit for use when impractical to install a fully synchronized clock system. Battery operated, (batteries not included).
3 - SC183 - Dental Clnc Reception, Clnc Sprt | 3 - SC183 - Dental Clnc Reception, Clnc Sprt | 3 - SC183 - Dental Clnc Reception, Clnc Sprt | 3 - SC183 - Dental Clnc Reception, Clnc Sprt | 3 - SC183 - Dental Clnc Reception, Clnc Sprt
JSN | NAME | QTY | ACQ/INS | DESCRIPTION
A1015 | Telephone, Desk, Multiple Line | 1 | VV | Telephone, desk, multiple line.
A6105 | Counter, Reception Control, Built-In | 1 | CC | Counter, control, inpatient, built-in. Consists of two 18” wide base cabinets with two drawers and file drawer, two 30” wide pencil drawers and two 18” wide base cabinet with four drawers. The countertop shall be a composition of wood particle core with plastic laminate surface having a hard smooth surface finish, standard thickness of 1” and a 4” butt backsplash/curb. Pricing based on a 30" depth.
F0275 | Chair, Swivel, High Back | 1 | VV | Highback contemporary swivel chair, 41" high X 23" wide X 23" deep with five (5) caster swivel base and arms. Chair may be used at desks or in conference rooms. Back and seat are foam padded and upholstered with either woven textile fabric or vinyl.
F2000 | Basket, Wastepaper, Fire Resistant | 1 | VV | Wastepaper basket, fire resistant, approximately 40 quart capacity. This unit is used to collect and temporarily store small quantities of paper refuse in patient rooms, administrative areas and nursing stations. Size and shape varies depending on the application and manufacturer selected.
M1801 | Computer, Microprocessing, w/Flat Panel Monitor | 1 | VV | Desk top microprocessing computer. The unit shall consist of a central processing mini tower, flat panel monitor, keyboard, mouse and speakers. The system shall have the following minimum characteristics: a 2.8 GHz Pentium processor; 512 MB memory; 80GB hard drive; 32/48x CD-ROMDVD combo; 1.44MB network interface card; video 32 MB NVIDIA; a 18 inch flat panel monitor. The computer is used throughout the facility to input, manipulate and retrieve information.
4 - SC165 - Dental Clnc Patient Check-in Kiosk, Clncl Sprt | 4 - SC165 - Dental Clnc Patient Check-in Kiosk, Clncl Sprt | 4 - SC165 - Dental Clnc Patient Check-in Kiosk, Clncl Sprt | 4 - SC165 - Dental Clnc Patient Check-in Kiosk, Clncl Sprt | 4 - SC165 - Dental Clnc Patient Check-in Kiosk, Clncl Sprt
JSN | NAME | QTY | ACQ/INS | DESCRIPTION
M1890 | Kiosk, Educational, Stand-Up | 1 | VV | A free standing Kiosk providing educational information for patients. The kiosk will, as a minimum, include a computer, an LCD display of approximately 19" with a touch screen, keyboard with track ball, speakers, printer, card reader, bar code scanner and housed in a durable steel enclosure. The unit will contain all necessary software packages to satisfy a wide spectrum of information distribution. Final configuration of kiosk will be determined at time of purchase.
5 - SC172 - Dental Clnc Patient Education Workstation, Clncl Sprt | 5 - SC172 - Dental Clnc Patient Education Workstation, Clncl Sprt | 5 - SC172 - Dental Clnc Patient Education Workstation, Clncl Sprt | 5 - SC172 - Dental Clnc Patient Education Workstation, Clncl Sprt | 5 - SC172 - Dental Clnc Patient Education Workstation, Clncl Sprt
JSN | NAME | QTY | ACQ/INS | DESCRIPTION
A1010 | Telecommunication Outlet | 1 | VV | Telecommunication outlet location.
A6046 | Artwork, Decorative, With Frame | 1 | VV | This JSN is to be used for determining and defining location of decorative artwork.
E0042 | Workcenter, Computer, Free Standing, 48" W | 1 | VV | THIS TYPICAL INCLUDES: 1 Tool Rail 2 Paper Tray 1 Diagonal Tray 1 Freestanding Work Surface 1 Mobile Pedestal, Box/File 1 Adjustable Keyboard Tray
F0280 | Chair, Swivel, Low Back | 1 | VV | Low back contemporary swivel chair, 37" high X 25" wide X 31" deep with a five (5) caster swivel base, arms and foam padded seat and back upholstered with either woven textile fabric or vinyl.
F2000 | Basket, Wastepaper, Fire Resistant | 1 | VV | Wastepaper basket, fire resistant, approximately 40 quart capacity. This unit is used to collect and temporarily store small quantities of paper refuse in patient rooms, administrative areas and nursing stations. Size and shape varies depending on the application and manufacturer selected.
F3200 | Clock, Battery, 12" Diameter | 1 | VV | Clock, 12" diameter. Round surface, easy to read numbers with sweep second hand. Wall mounted unit for use when impractical to install a fully synchronized clock system. Battery operated, (batteries not included).
M1801 | Computer, Microprocessing, w/Flat Panel Monitor | 1 | VV | Desk top microprocessing computer. The unit shall consist of a central processing mini tower, flat panel monitor, keyboard, mouse and speakers. The system shall have the following minimum characteristics: a 2.8 GHz Pentium processor; 512 MB memory; 80GB hard drive; 32/48x CD-ROMDVD combo; 1.44MB network interface card; video 32 MB NVIDIA; a 18 inch flat panel monitor. The computer is used throughout the facility to input, manipulate and retrieve information.
M1825 | Printer, Computer | 1 | VV | High resolution computer printer with a variety of type styles and sheet/envelope feeder trays. Database information reflects network ready, medium duty office style laser printers. Other types of printers (bubble jet, dot matrix, line or plotter) as well as light or heavy use capabilities are available.
6 - SB262 - Dental Clnc Wheelchair Alcove, Bldg Sprt | 6 - SB262 - Dental Clnc Wheelchair Alcove, Bldg Sprt | 6 - SB262 - Dental Clnc Wheelchair Alcove, Bldg Sprt | 6 - SB262 - Dental Clnc Wheelchair Alcove, Bldg Sprt | 6 - SB262 - Dental Clnc Wheelchair Alcove, Bldg Sprt
JSN | NAME | QTY | ACQ/INS | DESCRIPTION
M4705 | Wheelchair, Patient Transport, Folding | 1 | VV | Folding patient transport wheelchair. Constructed of chrome plated steel with detachable armrest and footrests. Unit has heavy duty front casters with sealed radial high-precision ball bearing assembly. Unit is used for patient transport.
M4710 | Wheelchair, Patient, Bariatric, Transport, Folding | 1 | VV | Folding bariatric patient transport wheelchair with a capacity of at least 500 lbs. Constructed with a heavy duty steel frame and double cross brace, with detachable armrest and swing away footrests. Unit has heavy duty front casters and rear wheels with precision wheel bearings in front and rear assembly. Unit is used for patient movement.
7 - SB191 - Dental Clnc Visitor Toilet, Bldg Sprt | 7 - SB191 - Dental Clnc Visitor Toilet, Bldg Sprt | 7 - SB191 - Dental Clnc Visitor Toilet, Bldg Sprt | 7 - SB191 - Dental Clnc Visitor Toilet, Bldg Sprt | 7 - SB191 - Dental Clnc Visitor Toilet, Bldg Sprt
JSN | NAME | QTY | ACQ/INS | DESCRIPTION
A1067 | Mirror, Float Glass, ADA Accessible | 1 | CC | A high quality 1/4" polished float glass mirror with a stainless steel frame. Frame holds mirror in a tilted position for accessibility and compliance with ADA requirements. Mirror has a galvanized steel back secured to frame with concealed screws with integral horizontal hanging brackets. Mirror shall be approximately 18" wide and 36" high. Other sizes are available.
A4995 | Table, Diaper Changing, Wall Mounted | 1 | CC | Wall mounted diaper changing table for use in public restrooms. Unit is a fold down system that folds upward when not in use for minimal intrusion into the room. Changing surface is contoured and has safety belt to insure that an infant will not fall from the table. Table is designed to hold no less than 250 pounds static weight. Closed dimensions are approximately 21" H x 36" W x 5" D. Open dimensions vary according to style. One system's open dimensions are 15 " high, 32" wide and 19" deep.
A5075 | Dispenser, Soap, Disposable | 1 | VV | Disposable soap dispenser. One-handed dispensing operation. Designed to accommodate disposable soap cartridge and valve.
A5082 | Dispenser, Paper Towel, Sensor, Hands Free | 1 | CC | A surface mounted, sensor activated, automatic, roll paper towel dispenser. The unit dispenses a paper towel automatically only when hands are place in position below the dispenser for maximum sanitation and hygiene. May include adjustable settings for sheet length, time delay, and sensor range. Unit is battery operated or with optional AC power adapter.
A5090 | Disposal, Sanitary Napkin, SS, Surface Mounted | 1 | CC | A surface mounted, satin finish stainless steel, sanitary napkin disposal. Disposal features a flip-up cover, secured to the container by a heavy duty stainless steel piano-hinge. Disposal may be secured to wall or toilet partition. For general purpose use in female toilet stalls or rooms and uni-sex toilet rooms.
A5109 | Grab Bar, 1-1/4" Dia., SS, 2 Wall, W/C Accessible | 1 | CC | A 1-1/4" diameter, satin finish stainless steel, peened gripping surface, 2 wall toilet stall/ room, grab bar with concealed mounting flanges. Snap over flanges are provided to conceal mounting screws. A selection of mounting kits and concealed anchor devices are available from the manufacturers for different types of installations. Grab bar shall comply with barrier-free accessibility guidelines for structural strength. For typical water closet applications in toilet stalls and rooms where ADA (American's With Disabilities Act) requirements must be met.
A5145 | Hook, Garment, Double, SS, Surface Mounted | 1 | CC | A surface mounted, satin finish stainless steel, double garment hook. Equipped with a concealed mounting bracket that is secured to a concealed wall plate. For general purpose use throughout the facility to hang various items of apparel.
A5200 | Dispenser, Toilet Tissue, SS, 2-Roll, Surface Mntd | 1 | CC | A concealed surface mounted, double roll, satin finish stainless steel, toilet tissue dispenser. Unit accommodates two standard-core toilet tissue rolls through 5" in diameter. Spindles are chrome plated plastic with a heavy-duty internal spring and turn freely for non-controlled delivery. For general purpose use in restrooms.
F2010 | Basket, Wastepaper, Step-On | 1 | VV | "Step-on" wastepaper basket with inner liner and foot petal activated flip top.
P3200 | Lavatory, Vitreous China, Slab Type w/Sens Op Fauc | 1 | CC | Wall mounted, slab type, vitreous china, lavatory (approximately 7 x 15 x 10 inches) with faucet holes on 4 inch centers; electronic sensor operated, goose neck spout and grid strainer. It shall be suitable for use in clinics, offices and patient care areas.
P9050 | Toilet, Wall Hung, Siphon Jet | 1 | CC | Siphon jet water closet/ toilet. This unit is wall hung with an elongated bowl, top spud flushometer, seat with open front and check hinge, and carrier. Used in restrooms throughout the health care facility.
2 - DENTAL TREATMENT PATIENT AREA | 2 - DENTAL TREATMENT PATIENT AREA | 2 - DENTAL TREATMENT PATIENT AREA | 2 - DENTAL TREATMENT PATIENT AREA | 2 - DENTAL TREATMENT PATIENT AREA
1 - SB003 - Dental Clnc Dental Treatment Patient Waiting, Bldg Sprt | 1 - SB003 - Dental Clnc Dental Treatment Patient Waiting, Bldg Sprt | 1 - SB003 - Dental Clnc Dental Treatment Patient Waiting, Bldg Sprt | 1 - SB003 - Dental Clnc Dental Treatment Patient Waiting, Bldg Sprt | 1 - SB003 - Dental Clnc Dental Treatment Patient Waiting, Bldg Sprt
JSN | NAME | QTY | ACQ/INS | DESCRIPTION
A5077 | Dispenser, Hand Sanitizer, Hands-Free | 1 | VV | A touch free wall-mounted hand sanitizer dispenser. For use throughout a healthcare facility. Unit does not include the sanitizing liquid. Units are battery operated.
A6046 | Artwork, Decorative, With Frame | 1 | VV | This JSN is to be used for determining and defining location of decorative artwork.
F0206 | Chair, Side, Bariatric, With Arms | 1 | VV | A bariatric side chair with arms for use in a waiting room, lobby or other patient area. Chair will have a padded seat and back and have a capacity of 800 pounds.
F0305 | Chair, Waiting Room, Single | 1 | VV | Single seat waiting room chair with foam padded seat and back. Upholstered with either woven fabric textile or vinyl. Arms and floor glides included.
F2000 | Basket, Wastepaper, Fire Resistant | 1 | VV | Wastepaper basket, fire resistant, approximately 40 quart capacity. This unit is used to collect and temporarily store small quantities of paper refuse in patient rooms, administrative areas and nursing stations. Size and shape varies depending on the application and manufacturer selected.
F2300 | Rack, Magazine, Wall Mounted | 1 | VV | Wall mounted magazine rack with nine (9) magazine holding compartments.
F3200 | Clock, Battery, 12" Diameter | 1 | VV | Clock, 12" diameter. Round surface, easy to read numbers with sweep second hand. Wall mounted unit for use when impractical to install a fully synchronized clock system. Battery operated, (batteries not included).
2 - SC271 - Dental Clnc Consult Room, Clncl Sprt | 2 - SC271 - Dental Clnc Consult Room, Clncl Sprt | 2 - SC271 - Dental Clnc Consult Room, Clncl Sprt | 2 - SC271 - Dental Clnc Consult Room, Clncl Sprt | 2 - SC271 - Dental Clnc Consult Room, Clncl Sprt
JSN | NAME | QTY | ACQ/INS | DESCRIPTION
A1010 | Telecommunication Outlet | 2 | VV | Telecommunication outlet location.
A1012 | Telephone, Wall Mounted, 1 Line | 1 | VV | Telephone, wall mounted, 1 line.
A5145 | Hook, Garment, Double, SS, Surface Mounted | 1 | CC | A surface mounted, satin finish stainless steel, double garment hook. Equipped with a concealed mounting bracket that is secured to a concealed wall plate. For general purpose use throughout the facility to hang various items of apparel.
F0115 | Bookcase, Open, 5 Shelf | 1 | VV | Freestanding open shelf bookcase, approximately 82" high X 37" wide X 18" deep with 5 (five) adjustable shelves. Unit can be separate or part of a system with available add-on shelving.
F0205 | Chair, Side With Arms | 3 | VV | Upholstered side chair, 32" high X 21" wide X 23" deep with arms, padded seats and padded backs. Seat height is a minimum of 17". Available with or without sled base.
F0750 | Table, Office, (size as required) | 1 | VV | Office table, sized as required. May be used as either a four (4) to six (6) person conference table or as an extra work surface area.
F2000 | Basket, Wastepaper, Fire Resistant | 1 | VV | Wastepaper basket, fire resistant, approximately 40 quart capacity. This unit is used to collect and temporarily store small quantities of paper refuse in patient rooms, administrative areas and nursing stations. Size and shape varies depending on the application and manufacturer selected.
F3200 | Clock, Battery, 12" Diameter | 1 | VV | Clock, 12" diameter. Round surface, easy to read numbers with sweep second hand. Wall mounted unit for use when impractical to install a fully synchronized clock system. Battery operated, (batteries not included).
M0506 | Television, Flat Screen | 1 | VV | Flat screen television with approximately 32'" to 40' diagonal screen size. The TV will have built-in speakers, NTSC tuner, a 16:9 wide screen aspect ratio, a minimum of 1280 x 768 resolution and a remote control.
M1802 | Work Station, Computer, Retractable, Wall Mounted | 1 | VV | A wall mounted retractable work station. Work station is used as a computer station in treatment rooms, exam rooms and areas where physical space in limited.
3 - CDS03 - Panoramic / Cephalometric X-Ray Room, Dental Clnc | 3 - CDS03 - Panoramic / Cephalometric X-Ray Room, Dental Clnc | 3 - CDS03 - Panoramic / Cephalometric X-Ray Room, Dental Clnc | 3 - CDS03 - Panoramic / Cephalometric X-Ray Room, Dental Clnc | 3 - CDS03 - Panoramic / Cephalometric X-Ray Room, Dental Clnc
JSN | NAME | QTY | ACQ/INS | DESCRIPTION
A1010 | Telecommunication Outlet | 2 | VV | Telecommunication outlet location.
A1014 | Telephone, Wall Mounted, 1 Line, With Speaker | 1 | VV | Telephone, wall mounted, 1 line, with speaker.
A1066 | Mirror, Float Glass, With SS Frame | 1 | CC | A high quality 1/4" polished float glass mirror 36X18, framed in a one-piece, bright polished, stainless steel channel frame with 90° mitered corners. All edges of the mirror are protected by absorbing filler strips. Mirror has a galvanized steel back with integral horizontal hanging brackets and wall hanger for concealed mounting. For mounting above single wall mounted lavatories located in toilet areas, Doctors examination offices, etc. May also be used above double lavatories, either wall or countertop mounted, found in restroom areas.
A5075 | Dispenser, Soap, Disposable | 1 | VV | Disposable soap dispenser. One-handed dispensing operation. Designed to accommodate disposable soap cartridge and valve.
A5077 | Dispenser, Hand Sanitizer, Hands-Free | 1 | VV | A touch free wall-mounted hand sanitizer dispenser. For use throughout a healthcare facility. Unit does not include the sanitizing liquid. Units are battery operated.
A5080 | Dispenser, Paper Towel, SS, Surface Mounted | 1 | CC | A surface mounted, satin finish stainless steel, single-fold, paper towel dispenser. Dispenser features: tumbler lock; front hinged at bottom; and refill indicator slot. Minimum capacity 400 single-fold paper towels. For general purpose use throughout the facility.
A5107 | Dispenser, Glove, Surgical/Examination, Wall Mntd | 1 | VV | Examination three (Small Medium, Large) glove dispenser box for wall mounting. Fabricated of either cold rolled steel with a white baked enamel finish, plastic or acrylic. Hardware not included, Option 3 powder coated steel.
A5145 | Hook, Garment, Double, SS, Surface Mounted | 1 | CC | A surface mounted, satin finish stainless steel, double garment hook. Equipped with a concealed mounting bracket that is secured to a concealed wall plate. For general purpose use throughout the facility to hang various items of apparel.
C0041 | Rail, Apron, 4x60x1 | 1 | CC | Apron rail. Also referred to as an apron front, apron panel, or knee space rail. Used to close in front knee space area and/or provide work surface support between two base cabinets or a base cabinet and wall. Apron rails should be ordered in pairs to provide both front and rear work surface support.
C0047 | Frame, Apron, 3 Drawer, 4x60x22 | 1 | CC | Apron frame with three standard drawers. Also referred to as a drawer frame or table frame. Used for a knee space as a combination frame and drawers to support a top between base cabinets or a base cabinet and a wall.
CT020 | Countertop, Solid Surface | 6 | CC | A solid, nonporous countertop with a smooth seamless appearance. Easy to clean and maintain and with proper cleaning does not support the growth of mold. An acrylic-based solid surface product. Standard thickness of 1", and a 4" butt backsplash/curb. Also referred to as a work surface or work top. Available in a choice of colors and depths. Used in lab and other hospital areas requiring optimum physical and chemical resisting properties.
D9280 | Legs, Rail, Apron | 4 | CC | Apron rail legs. Used to support countertops when there is no base cabinet to support D9940, height as required. Used in dental operations. Database pricing and dimensional information assumes a 24" deep counter, 36" above the floor.
E0948 | Cart, General Storage, Mobile, 42"H x 32"W x 22"D | 1 | VV | THIS TYPICAL INCLUDES: 1 Cart Body, Style-A Narrow, w/Raised Edge Top 2 Drawers, 3" H 4 Drawers, 6" H 1 Accessory Rail, Side Drawer Organizer Bins
F0205 | Chair, Side With Arms | 1 | VV | Upholstered side chair, 32" high X 21" wide X 23" deep with arms, padded seats and padded backs. Seat height is a minimum of 17". Available with or without sled base.
F0280 | Chair, Swivel, Low Back | 1 | VV | Low back contemporary swivel chair, 37" high X 25" wide X 31" deep with a five (5) caster swivel base, arms and foam padded seat and back upholstered with either woven textile fabric or vinyl.
F2010 | Basket, Wastepaper, Step-On | 1 | VV | "Step-on" wastepaper basket with inner liner and foot petal activated flip top.
F3200 | Clock, Battery, 12" Diameter | 1 | VV | Clock, 12" diameter. Round surface, easy to read numbers with sweep second hand. Wall mounted unit for use when impractical to install a fully synchronized clock system. Battery operated, (batteries not included).
M1801 | Computer, Microprocessing, w/Flat Panel Monitor | 1 | VV | Desk top microprocessing computer. The unit shall consist of a central processing mini tower, flat panel monitor, keyboard, mouse and speakers. The system shall have the following minimum characteristics: a 2.8 GHz Pentium processor; 512 MB memory; 80GB hard drive; 32/48x CD-ROMDVD combo; 1.44MB network interface card; video 32 MB NVIDIA; a 18 inch flat panel monitor. The computer is used throughout the facility to input, manipulate and retrieve information.
P3100 | Lavatory, Vitreous China, Slab Type | 1 | CC | Wall mounted, slab type, vitreous china, lavatory (approximate bowl size 7"x15"x10") with: faucet holes on 4" centers; gooseneck spout; wrist blade handles; and grid strainer. It shall be suitable for use in clinics, offices, washrooms or patient care area.
X3150 | Rack, Apron/Gloves, Wall Mounted | 1 | CC | Apron and gloves rack. This is a wall unit which holds aprons and gloves. The body is heavy gauge steel finish in gray or green baked enamel, glove and apron holding arms are aluminum. The unit's convenient on wall storage will prolong the useful life of your protection aprons by helping prevent damage to internal components.
X6505 | Radiographic Unit, Dental, Panographic & Cephalo. | 1 | VV | Dental panographic and Cephalometric radiographic unit. This is a radiographic system for routine intra-oral examination. This unit shall provide radiographs of the maxillary sinus and the entire jawbone including temporomandibular joints. The unit shall be complete with control panel and mounting hardware.
X6605 | Imager, Dental, Digital Image | 1 | VV | Dental imaging system. Used in intra oral x-ray imaging. Computer-aided to enhance image. Storage and printing capabilities for the image. System includes, CPU, CRT, active surface sensor, 120MB HD storage, thermal printer, mobile workstation, and is compatible with any intra oral x-ray system.
4 - CDS05 - Dental Cone-Beam CT Room, Dental Clnc | 4 - CDS05 - Dental Cone-Beam CT Room, Dental Clnc | 4 - CDS05 - Dental Cone-Beam CT Room, Dental Clnc | 4 - CDS05 - Dental Cone-Beam CT Room, Dental Clnc | 4 - CDS05 - Dental Cone-Beam CT Room, Dental Clnc
JSN | NAME | QTY | ACQ/INS | DESCRIPTION
A1010 | Telecommunication Outlet | 2 | VV | Telecommunication outlet location.
A1012 | Telephone, Wall Mounted, 1 Line | 1 | VV | Telephone, wall mounted, 1 line.
A1066 | Mirror, Float Glass, With SS Frame | 1 | CC | A high quality 1/4" polished float glass mirror 36X18, framed in a one-piece, bright polished, stainless steel channel frame with 90° mitered corners. All edges of the mirror are protected by absorbing filler strips. Mirror has a galvanized steel back with integral horizontal hanging brackets and wall hanger for concealed mounting. For mounting above single wall mounted lavatories located in toilet areas, Doctors examination offices, etc. May also be used above double lavatories, either wall or countertop mounted, found in restroom areas.
A5075 | Dispenser, Soap, Disposable | 1 | VV | Disposable soap dispenser. One-handed dispensing operation. Designed to accommodate disposable soap cartridge and valve.
A5077 | Dispenser, Hand Sanitizer, Hands-Free | 2 | VV | A touch free wall-mounted hand sanitizer dispenser. For use throughout a healthcare facility. Unit does not include the sanitizing liquid. Units are battery operated.
A5080 | Dispenser, Paper Towel, SS, Surface Mounted | 1 | CC | A surface mounted, satin finish stainless steel, single-fold, paper towel dispenser. Dispenser features: tumbler lock; front hinged at bottom; and refill indicator slot. Minimum capacity 400 single-fold paper towels. For general purpose use throughout the facility.
A5107 | Dispenser, Glove, Surgical/Examination, Wall Mntd | 1 | VV | Examination three (Small Medium, Large) glove dispenser box for wall mounting. Fabricated of either cold rolled steel with a white baked enamel finish, plastic or acrylic. Hardware not included, Option 3 powder coated steel.
A5145 | Hook, Garment, Double, SS, Surface Mounted | 1 | CC | A surface mounted, satin finish stainless steel, double garment hook. Equipped with a concealed mounting bracket that is secured to a concealed wall plate. For general purpose use throughout the facility to hang various items of apparel.
CT020 | Countertop, Solid Surface | 1 | CC | A solid, nonporous countertop with a smooth seamless appearance. Easy to clean and maintain and with proper cleaning does not support the growth of mold. An acrylic-based solid surface product. Standard thickness of 1", and a 4" butt backsplash/curb. Also referred to as a work surface or work top. Available in a choice of colors and depths. Used in lab and other hospital areas requiring optimum physical and chemical resisting properties.
E0948 | Cart, General Storage, Mobile, 42"H x 32"W x 22"D | 1 | VV | THIS TYPICAL INCLUDES: 1 Cart Body, Style-A Narrow, w/Raised Edge Top 2 Drawers, 3" H 4 Drawers, 6" H 1 Accessory Rail, Side Drawer Organizer Bins
F0205 | Chair, Side With Arms | 1 | VV | Upholstered side chair, 32" high X 21" wide X 23" deep with arms, padded seats and padded backs. Seat height is a minimum of 17". Available with or without sled base.
F0230 | Chair, Drafting, Rotary | 1 | VV | Drafting chair approximately 47" high X 20" wide X 20" deep with rotary stool and a 5 (five) star base with casters. Padded seat and back. Foot ring adjusts with chair.
F2010 | Basket, Wastepaper, Step-On | 1 | VV | "Step-on" wastepaper basket with inner liner and foot petal activated flip top.
F3200 | Clock, Battery, 12" Diameter | 1 | VV | Clock, 12" diameter. Round surface, easy to read numbers with sweep second hand. Wall mounted unit for use when impractical to install a fully synchronized clock system. Battery operated, (batteries not included).
M1801 | Computer, Microprocessing, w/Flat Panel Monitor | 1 | VV | Desk top microprocessing computer. The unit shall consist of a central processing mini tower, flat panel monitor, keyboard, mouse and speakers. The system shall have the following minimum characteristics: a 2.8 GHz Pentium processor; 512 MB memory; 80GB hard drive; 32/48x CD-ROMDVD combo; 1.44MB network interface card; video 32 MB NVIDIA; a 18 inch flat panel monitor. The computer is used throughout the facility to input, manipulate and retrieve information.
P3100 | Lavatory, Vitreous China, Slab Type | 1 | CC | Wall mounted, slab type, vitreous china, lavatory (approximate bowl size 7"x15"x10") with: faucet holes on 4" centers; gooseneck spout; wrist blade handles; and grid strainer. It shall be suitable for use in clinics, offices, washrooms or patient care area.
X3150 | Rack, Apron/Gloves, Wall Mounted | 1 | CC | Apron and gloves rack. This is a wall unit which holds aprons and gloves. The body is heavy gauge steel finish in gray or green baked enamel, glove and apron holding arms are aluminum. The unit's convenient on wall storage will prolong the useful life of your protection aprons by helping prevent damage to internal components.
X6510 | Radiographic Unit, Dental, Cone Beam, 3-D Imaging | 1 | VV | A dental radiographic unit providing three-dimensional images. The unit uses a cone-shaped beam to acquire an image in a single pass. The unit provides a superior high resolution 3D image with low radiation dosage. Allows comprehensive examination and precise information on the anatomy of a patients mouth, face and jaw areas by producing 3D images of all oral and maxillofacial structures.
5 - CDS06 - Dental Cone-Beam CT Control Room, Dental Clnc | 5 - CDS06 - Dental Cone-Beam CT Control Room, Dental Clnc | 5 - CDS06 - Dental Cone-Beam CT Control Room, Dental Clnc | 5 - CDS06 - Dental Cone-Beam CT Control Room, Dental Clnc | 5 - CDS06 - Dental Cone-Beam CT Control Room, Dental Clnc
JSN | NAME | QTY | ACQ/INS | DESCRIPTION
A1010 | Telecommunication Outlet | 1 | VV | Telecommunication outlet location.
A1012 | Telephone, Wall Mounted, 1 Line | 1 | VV | Telephone, wall mounted, 1 line.
CT020 | Countertop, Solid Surface | 1 | CC | A solid, nonporous countertop with a smooth seamless appearance. Easy to clean and maintain and with proper cleaning does not support the growth of mold. An acrylic-based solid surface product. Standard thickness of 1", and a 4" butt backsplash/curb. Also referred to as a work surface or work top. Available in a choice of colors and depths. Used in lab and other hospital areas requiring optimum physical and chemical resisting properties.
F0280 | Chair, Swivel, Low Back | 1 | VV | Low back contemporary swivel chair, 37" high X 25" wide X 31" deep with a five (5) caster swivel base, arms and foam padded seat and back upholstered with either woven textile fabric or vinyl.
6 - CDS11 - Multifunctional Dental Treatment Room (DTR), Dental Clnc | 6 - CDS11 - Multifunctional Dental Treatment Room (DTR), Dental Clnc | 6 - CDS11 - Multifunctional Dental Treatment Room (DTR), Dental Clnc | 6 - CDS11 - Multifunctional Dental Treatment Room (DTR), Dental Clnc | 6 - CDS11 - Multifunctional Dental Treatment Room (DTR), Dental Clnc
JSN | NAME | QTY | ACQ/INS | DESCRIPTION
A1010 | Telecommunication Outlet | 2 | VV | Telecommunication outlet location.
A1012 | Telephone, Wall Mounted, 1 Line | 1 | VV | Telephone, wall mounted, 1 line.
A1067 | Mirror, Float Glass, ADA Accessible | 1 | CC | A high quality 1/4" polished float glass mirror with a stainless steel frame. Frame holds mirror in a tilted position for accessibility and compliance with ADA requirements. Mirror has a galvanized steel back secured to frame with concealed screws with integral horizontal hanging brackets. Mirror shall be approximately 18" wide and 36" high. Other sizes are available.
A5075 | Dispenser, Soap, Disposable | 2 | VV | Disposable soap dispenser. One-handed dispensing operation. Designed to accommodate disposable soap cartridge and valve.
A5077 | Dispenser, Hand Sanitizer, Hands-Free | 2 | VV | A touch free wall-mounted hand sanitizer dispenser. For use throughout a healthcare facility. Unit does not include the sanitizing liquid. Units are battery operated.
A5080 | Dispenser, Paper Towel, SS, Surface Mounted | 2 | CC | A surface mounted, satin finish stainless steel, single-fold, paper towel dispenser. Dispenser features: tumbler lock; front hinged at bottom; and refill indicator slot. Minimum capacity 400 single-fold paper towels. For general purpose use throughout the facility.
A5106 | Waste Disposal Unit, Sharps w/Glove Dispenser | 1 | VV | The unit is designed for the disposal of sharps and complies with OSHA guidelines for the handling of sharps. It shall house a 5 quart container and be capable of being mounted on a wall. It shall have a glove dispenser attached. The unit shall be secured by a locked enclosure.
A5145 | Hook, Garment, Double, SS, Surface Mounted | 1 | CC | A surface mounted, satin finish stainless steel, double garment hook. Equipped with a concealed mounting bracket that is secured to a concealed wall plate. For general purpose use throughout the facility to hang various items of apparel.
D0670 | Console, Treatment Unit, Dental Operatory | 1 | CC | A dental treatment console or work station (also called a "12 o'clock unit) approximately 45" W x 72" H x 30" D. Consists of a base unit with storage and equipment drawers, a bifold door cabinet with slide out shelves and CPU storage. A midsection with chase and power bar for ancillary equipment and shelf for a monitor and keyboard. Upper storage unit may be pass-through or non-pass-through with glass shelves and see-through cabinet doors. Unit may also be configured with a pivoting work surface to hold all doctor and assistant instrumentation or with a wash station w/SS sink and knee or foot activated faucet and solid surface or laminate countertop. Unit is also available in other widths and heights. Final makeup of this unit is dependant on individual facility requirements determined at time of purchase.
D0680 | Console, Accessory/Side, Dental Operatory | 2 | CC | An accessory or side console/cabinet approximately 60" W x24"D x 32"H for use in a single chair dental operatory. The console may be a left or a right unit used for the dentist or the assistant depending configuration of the operatory. The unit may contain a sink component with waste drop, a round SS sink with faucet and soap dispenser, a solid surface counter top, a drawer storage module with writing surface and equipment drawers, a double door component with swing out shelves and a glove dispenser. Various combinations are available as well as different widths. Configuration of the unit, including whether the unit is right or left, to be determined at time of purchase.
D0685 | Cabinet, Storage, Dental Operatory, Wall MNTD | 2 | CC | An upper wall mounted storage cabinet with two adjustable shelves providing additional space for dental supplies and equipment in a dental operative. Cabinet is approximately 34"W x 12"D x 24"H with other widths available. Cabinet is frequently mounted above JSN D0680, Console, Accessory/Side, Dental Operatory.
D3320 | Chair, Operating, Dental | 1 | VV | Dental operating chair designed for the treatment and comfort of dental patients. The chair shall be capable of multiple positions, shall swivel, contain an adjustable headrest and arm rests that pivot up and down. The chair shall operate by means of electrohydraulics. The upholstery shall be seamless with no crevices to catch debris and be easy to clean.
D3380 | Stool, Operating, Dental, Doctor | 1 | VV | Dental operating stool. Used by the dentist in the care and treatment of patients. This chair has a gas cylinder to adjust the height of the chair. It also has backrest as an integral part of the unit. The unit is to be equipped with casters. Various color combinations of vinyl or fabric are available.
D3390 | Stool, Operating, Dental, Assistant | 1 | VV | Dental assistant's operating stool used in dental operatories during procedures. This chair has a body support arm or abdominal support that can be left or right hand adaptable. It is also gas cylinder operated for height adjustments. The chair is available in multiple vinyl or fabric color combinations.
D3565 | Resin Curing Unit, Visible Light | 1 | VV | Visible light resin curing unit which provides a high intensity, cold light source of visible blue light for the polymerization of all visible light cured materials. The unit provides for time selections between 10 and 60 seconds or continuous operation and beeps at ten or twenty second intervals during use.
D6050 | Light, Dental, Operating, Ceiling, Track | 2 | CC | Dental operating light used to illuminate the field of work. This is a single light unit on a cantilever arm mounted from a column which is suspended from a moving trolley in a ceiling track. The light can be used in installations where the ceiling height is between 8 and 10.5 feet; some units can mount to ceilings as high as 13 feet. Database physical dimensions refer to the light's maximum travel dimensions centered on the ceiling mounting track. The database weight includes the light, arm and trolley. Mounting this light may require reinforcing the ceiling or hanging the mount from the underside of the slab above a suspended ceiling.
D6151 | Mount, Monitor Ceiling Track | 1 | CC | Monitor ceiling track mount with combination exam light. The monitor and light are attached to separate counterbalanced flex arms with independent trolleys. Typically used in dental operatories. Check individual vendors for monitor sizes.
D7090 | Utility Center, Dental, Wall or Floor Mounted | 1 | VV | Utility center. The unit contains electrical and quick connect air, waste and water utility connections. The center accommodates one umbilical and includes shut-off valves and regulators for both the air and water supplies.
D8250 | Delivery System, Dental Operating | 1 | VV | Dental operating unit. The dentist and/or dental hygienist uses the unit for treatment of dental patients. The unit contains the operating connections for handpieces, the water spray and the vacuum system. The unit can be wall, chair or cart mounted.
D8850 | Amalgamator, Dental | 1 | VV | Dental amalgamator. The amalgamator is used in dental operatories to triturate alloys for restoration of teeth after removal of caries.
D9060 | Prophylaxis Unit, Ultrasonic | 1 | VV | Dental ultrasonic prophylaxis unit. Used in dental clinics for the removal of calculus. Unit requires water and air supplies.
F2010 | Basket, Wastepaper, Step-On | 2 | VV | "Step-on" wastepaper basket with inner liner and foot petal activated flip top.
F3200 | Clock, Battery, 12" Diameter | 1 | VV | Clock, 12" diameter. Round surface, easy to read numbers with sweep second hand. Wall mounted unit for use when impractical to install a fully synchronized clock system. Battery operated, (batteries not included).
M1801 | Computer, Microprocessing, w/Flat Panel Monitor | 1 | VV | Desk top microprocessing computer. The unit shall consist of a central processing mini tower, flat panel monitor, keyboard, mouse and speakers. The system shall have the following minimum characteristics: a 2.8 GHz Pentium processor; 512 MB memory; 80GB hard drive; 32/48x CD-ROMDVD combo; 1.44MB network interface card; video 32 MB NVIDIA; a 18 inch flat panel monitor. The computer is used throughout the facility to input, manipulate and retrieve information.
M1803 | Workstation, Computer, Wall Mounted, Adjustable | 1 | VV | A wall mounted computer workstation with height adjustable monitor and keyboard arms. Keyboard and monitor can be stored within 8" to 10" of wall. Fingertip adjustability for keyboard and monitor enable frequent position changes. Unit contains an integrated cable management system to hide wires. A separate wall-mounted CPU holder is included.
X6600 | Radiographic Unit, Dental, Wall Mounted, 7 mA | 1 | VV | Dental radiographic unit. Wall mounted, 7 mA, 70 kVp, 120 VAC, electronic remote exposure control unit. The unit shall have electronic timing with automatic reset timing capability and main power correction unit to adjust for line voltage fluctuations. Tube head shall be of the oil immersed, shield type with total inherent filtration of 1.5 mm AL , with a focal spot of 0.6.
X6610 | Sensor, Dental Imaging System | 1 | VV | A filmless digital imaging system using a sensor to acquire and digitize dental x-ray images for viewing, storing or printing. The sensor is used in conjunction with a film based x-ray system. Images are digitized and transmitted to a computer via a standard USB port and is compatible with laptop or desktop systems.
7 - CDS13 - Special Needs Dental Treatment Room (DTR), Dental Clnc | 7 - CDS13 - Special Needs Dental Treatment Room (DTR), Dental Clnc | 7 - CDS13 - Special Needs Dental Treatment Room (DTR), Dental Clnc | 7 - CDS13 - Special Needs Dental Treatment Room (DTR), Dental Clnc | 7 - CDS13 - Special Needs Dental Treatment Room (DTR), Dental Clnc
JSN | NAME | QTY | ACQ/INS | DESCRIPTION
A1010 | Telecommunication Outlet | 2 | VV | Telecommunication outlet location.
A1012 | Telephone, Wall Mounted, 1 Line | 1 | VV | Telephone, wall mounted, 1 line.
A1066 | Mirror, Float Glass, With SS Frame | 1 | CC | A high quality 1/4" polished float glass mirror 36X18, framed in a one-piece, bright polished, stainless steel channel frame with 90° mitered corners. All edges of the mirror are protected by absorbing filler strips. Mirror has a galvanized steel back with integral horizontal hanging brackets and wall hanger for concealed mounting. For mounting above single wall mounted lavatories located in toilet areas, Doctors examination offices, etc. May also be used above double lavatories, either wall or countertop mounted, found in restroom areas.
A1200 | Lift System, Overhead, Patient Room | 1 | VC | An overhead rail system specifically designed for patient lifting and movement for a single bed patient room. The system will consist of recessed or ceiling mounted primary and secondary rails, lift motor with rolling carriage, patient harness or seat, and a hand controller or control box with charger. System will facilitate lifting and movement of patient to and from bed to gurney, chair or other requirement. Minimum lift capability is 550 pounds. Custom design of track layout by manufacturer is essential to meet individual facility requirements.
A5075 | Dispenser, Soap, Disposable | 1 | VV | Disposable soap dispenser. One-handed dispensing operation. Designed to accommodate disposable soap cartridge and valve.
A5077 | Dispenser, Hand Sanitizer, Hands-Free | 2 | VV | A touch free wall-mounted hand sanitizer dispenser. For use throughout a healthcare facility. Unit does not include the sanitizing liquid. Units are battery operated.
A5080 | Dispenser, Paper Towel, SS, Surface Mounted | 1 | CC | A surface mounted, satin finish stainless steel, single-fold, paper towel dispenser. Dispenser features: tumbler lock; front hinged at bottom; and refill indicator slot. Minimum capacity 400 single-fold paper towels. For general purpose use throughout the facility.
A5106 | Waste Disposal Unit, Sharps w/Glove Dispenser | 1 | VV | The unit is designed for the disposal of sharps and complies with OSHA guidelines for the handling of sharps. It shall house a 5 quart container and be capable of being mounted on a wall. It shall have a glove dispenser attached. The unit shall be secured by a locked enclosure.
A5145 | Hook, Garment, Double, SS, Surface Mounted | 1 | CC | A surface mounted, satin finish stainless steel, double garment hook. Equipped with a concealed mounting bracket that is secured to a concealed wall plate. For general purpose use throughout the facility to hang various items of apparel.
D0670 | Console, Treatment Unit, Dental Operatory | 1 | CC | A dental treatment console or work station (also called a "12 o'clock unit) approximately 45" W x 72" H x 30" D. Consists of a base unit with storage and equipment drawers, a bifold door cabinet with slide out shelves and CPU storage. A midsection with chase and power bar for ancillary equipment and shelf for a monitor and keyboard. Upper storage unit may be pass-through or non-pass-through with glass shelves and see-through cabinet doors. Unit may also be configured with a pivoting work surface to hold all doctor and assistant instrumentation or with a wash station w/SS sink and knee or foot activated faucet and solid surface or laminate countertop. Unit is also available in other widths and heights. Final makeup of this unit is dependant on individual facility requirements determined at time of purchase.
D0680 | Console, Accessory/Side, Dental Operatory | 2 | CC | An accessory or side console/cabinet approximately 60" W x24"D x 32"H for use in a single chair dental operatory. The console may be a left or a right unit used for the dentist or the assistant depending configuration of the operatory. The unit may contain a sink component with waste drop, a round SS sink with faucet and soap dispenser, a solid surface counter top, a drawer storage module with writing surface and equipment drawers, a double door component with swing out shelves and a glove dispenser. Various combinations are available as well as different widths. Configuration of the unit, including whether the unit is right or left, to be determined at time of purchase.
D0685 | Cabinet, Storage, Dental Operatory, Wall MNTD | 2 | CC | An upper wall mounted storage cabinet with two adjustable shelves providing additional space for dental supplies and equipment in a dental operative. Cabinet is approximately 34"W x 12"D x 24"H with other widths available. Cabinet is frequently mounted above JSN D0680, Console, Accessory/Side, Dental Operatory.
D3315 | Chair, Operating, Dental, Bariatric | 1 | VV | ADA compliant dental operating chair designed for the treatment and comfort of bariatric dental patients. Dental chair has a safe operating load capacity of 1000 pounds, offering full support to upper body soft tissue as well as being wide enough to give full base support. Chair has a low start height of no more than 19 inches. Fully adjustable headrest and armrests. The upholstery shall be seamless with no crevices to catch debris for ease of cleaning.
D3380 | Stool, Operating, Dental, Doctor | 1 | VV | Dental operating stool. Used by the dentist in the care and treatment of patients. This chair has a gas cylinder to adjust the height of the chair. It also has backrest as an integral part of the unit. The unit is to be equipped with casters. Various color combinations of vinyl or fabric are available.
D3390 | Stool, Operating, Dental, Assistant | 1 | VV | Dental assistant's operating stool used in dental operatories during procedures. This chair has a body support arm or abdominal support that can be left or right hand adaptable. It is also gas cylinder operated for height adjustments. The chair is available in multiple vinyl or fabric color combinations.
D3565 | Resin Curing Unit, Visible Light | 1 | VV | Visible light resin curing unit which provides a high intensity, cold light source of visible blue light for the polymerization of all visible light cured materials. The unit provides for time selections between 10 and 60 seconds or continuous operation and beeps at ten or twenty second intervals during use.
D6050 | Light, Dental, Operating, Ceiling, Track | 2 | CC | Dental operating light used to illuminate the field of work. This is a single light unit on a cantilever arm mounted from a column which is suspended from a moving trolley in a ceiling track. The light can be used in installations where the ceiling height is between 8 and 10.5 feet; some units can mount to ceilings as high as 13 feet. Database physical dimensions refer to the light's maximum travel dimensions centered on the ceiling mounting track. The database weight includes the light, arm and trolley. Mounting this light may require reinforcing the ceiling or hanging the mount from the underside of the slab above a suspended ceiling.
D6151 | Mount, Monitor Ceiling Track | 1 | CC | Monitor ceiling track mount with combination exam light. The monitor and light are attached to separate counterbalanced flex arms with independent trolleys. Typically used in dental operatories. Check individual vendors for monitor sizes.
D7090 | Utility Center, Dental, Wall or Floor Mounted | 1 | VV | Utility center. The unit contains electrical and quick connect air, waste and water utility connections. The center accommodates one umbilical and includes shut-off valves and regulators for both the air and water supplies.
D8250 | Delivery System, Dental Operating | 1 | VV | Dental operating unit. The dentist and/or dental hygienist uses the unit for treatment of dental patients. The unit contains the operating connections for handpieces, the water spray and the vacuum system. The unit can be wall, chair or cart mounted.
D8850 | Amalgamator, Dental | 1 | VV | Dental amalgamator. The amalgamator is used in dental operatories to triturate alloys for restoration of teeth after removal of caries.
D9060 | Prophylaxis Unit, Ultrasonic | 1 | VV | Dental ultrasonic prophylaxis unit. Used in dental clinics for the removal of calculus. Unit requires water and air supplies.
F2000 | Basket, Wastepaper, Fire Resistant | 1 | VV | Wastepaper basket, fire resistant, approximately 40 quart capacity. This unit is used to collect and temporarily store small quantities of paper refuse in patient rooms, administrative areas and nursing stations. Size and shape varies depending on the application and manufacturer selected.
F3200 | Clock, Battery, 12" Diameter | 1 | VV | Clock, 12" diameter. Round surface, easy to read numbers with sweep second hand. Wall mounted unit for use when impractical to install a fully synchronized clock system. Battery operated, (batteries not included).
M1801 | Computer, Microprocessing, w/Flat Panel Monitor | 2 | VV | Desk top microprocessing computer. The unit shall consist of a central processing mini tower, flat panel monitor, keyboard, mouse and speakers. The system shall have the following minimum characteristics: a 2.8 GHz Pentium processor; 512 MB memory; 80GB hard drive; 32/48x CD-ROMDVD combo; 1.44MB network interface card; video 32 MB NVIDIA; a 18 inch flat panel monitor. The computer is used throughout the facility to input, manipulate and retrieve information.
M1803 | Workstation, Computer, Wall Mounted, Adjustable | 1 | VV | A wall mounted computer workstation with height adjustable monitor and keyboard arms. Keyboard and monitor can be stored within 8" to 10" of wall. Fingertip adjustability for keyboard and monitor enable frequent position changes. Unit contains an integrated cable management system to hide wires. A separate wall-mounted CPU holder is included.
M4116 | Monitor, Vital Signs | 1 | VV | Electronic sphygmomanometer. LCD displays non-invasive blood pressure, pulse rate and temperature. Used in hospitals and clinics. Includes an optional mobile stand.
X6600 | Radiographic Unit, Dental, Wall Mounted, 7 mA | 1 | VV | Dental radiographic unit. Wall mounted, 7 mA, 70 kVp, 120 VAC, electronic remote exposure control unit. The unit shall have electronic timing with automatic reset timing capability and main power correction unit to adjust for line voltage fluctuations. Tube head shall be of the oil immersed, shield type with total inherent filtration of 1.5 mm AL , with a focal spot of 0.6.
X6610 | Sensor, Dental Imaging System | 1 | VV | A filmless digital imaging system using a sensor to acquire and digitize dental x-ray images for viewing, storing or printing. The sensor is used in conjunction with a film based x-ray system. Images are digitized and transmitted to a computer via a standard USB port and is compatible with laptop or desktop systems.
8 - CDS15 - Endodontics Dental Treatment Room (DTR), Dental Clnc | 8 - CDS15 - Endodontics Dental Treatment Room (DTR), Dental Clnc | 8 - CDS15 - Endodontics Dental Treatment Room (DTR), Dental Clnc | 8 - CDS15 - Endodontics Dental Treatment Room (DTR), Dental Clnc | 8 - CDS15 - Endodontics Dental Treatment Room (DTR), Dental Clnc
JSN | NAME | QTY | ACQ/INS | DESCRIPTION
A1010 | Telecommunication Outlet | 2 | VV | Telecommunication outlet location.
A1012 | Telephone, Wall Mounted, 1 Line | 1 | VV | Telephone, wall mounted, 1 line.
A1066 | Mirror, Float Glass, With SS Frame | 1 | CC | A high quality 1/4" polished float glass mirror 36X18, framed in a one-piece, bright polished, stainless steel channel frame with 90° mitered corners. All edges of the mirror are protected by absorbing filler strips. Mirror has a galvanized steel back with integral horizontal hanging brackets and wall hanger for concealed mounting. For mounting above single wall mounted lavatories located in toilet areas, Doctors examination offices, etc. May also be used above double lavatories, either wall or countertop mounted, found in restroom areas.
A5075 | Dispenser, Soap, Disposable | 1 | VV | Disposable soap dispenser. One-handed dispensing operation. Designed to accommodate disposable soap cartridge and valve.
A5077 | Dispenser, Hand Sanitizer, Hands-Free | 2 | VV | A touch free wall-mounted hand sanitizer dispenser. For use throughout a healthcare facility. Unit does not include the sanitizing liquid. Units are battery operated.
A5080 | Dispenser, Paper Towel, SS, Surface Mounted | 1 | CC | A surface mounted, satin finish stainless steel, single-fold, paper towel dispenser. Dispenser features: tumbler lock; front hinged at bottom; and refill indicator slot. Minimum capacity 400 single-fold paper towels. For general purpose use throughout the facility.
A5106 | Waste Disposal Unit, Sharps w/Glove Dispenser | 1 | VV | The unit is designed for the disposal of sharps and complies with OSHA guidelines for the handling of sharps. It shall house a 5 quart container and be capable of being mounted on a wall. It shall have a glove dispenser attached. The unit shall be secured by a locked enclosure.
A5145 | Hook, Garment, Double, SS, Surface Mounted | 1 | CC | A surface mounted, satin finish stainless steel, double garment hook. Equipped with a concealed mounting bracket that is secured to a concealed wall plate. For general purpose use throughout the facility to hang various items of apparel.
D0680 | Console, Accessory/Side, Dental Operatory | 2 | CC | An accessory or side console/cabinet approximately 60" W x24"D x 32"H for use in a single chair dental operatory. The console may be a left or a right unit used for the dentist or the assistant depending configuration of the operatory. The unit may contain a sink component with waste drop, a round SS sink with faucet and soap dispenser, a solid surface counter top, a drawer storage module with writing surface and equipment drawers, a double door component with swing out shelves and a glove dispenser. Various combinations are available as well as different widths. Configuration of the unit, including whether the unit is right or left, to be determined at time of purchase.
D0685 | Cabinet, Storage, Dental Operatory, Wall MNTD | 2 | CC | An upper wall mounted storage cabinet with two adjustable shelves providing additional space for dental supplies and equipment in a dental operative. Cabinet is approximately 34"W x 12"D x 24"H with other widths available. Cabinet is frequently mounted above JSN D0680, Console, Accessory/Side, Dental Operatory.
D3320 | Chair, Operating, Dental | 1 | VV | Dental operating chair designed for the treatment and comfort of dental patients. The chair shall be capable of multiple positions, shall swivel, contain an adjustable headrest and arm rests that pivot up and down. The chair shall operate by means of electrohydraulics. The upholstery shall be seamless with no crevices to catch debris and be easy to clean.
D3380 | Stool, Operating, Dental, Doctor | 1 | VV | Dental operating stool. Used by the dentist in the care and treatment of patients. This chair has a gas cylinder to adjust the height of the chair. It also has backrest as an integral part of the unit. The unit is to be equipped with casters. Various color combinations of vinyl or fabric are available.
D3390 | Stool, Operating, Dental, Assistant | 1 | VV | Dental assistant's operating stool used in dental operatories during procedures. This chair has a body support arm or abdominal support that can be left or right hand adaptable. It is also gas cylinder operated for height adjustments. The chair is available in multiple vinyl or fabric color combinations.
D3565 | Resin Curing Unit, Visible Light | 1 | VV | Visible light resin curing unit which provides a high intensity, cold light source of visible blue light for the polymerization of all visible light cured materials. The unit provides for time selections between 10 and 60 seconds or continuous operation and beeps at ten or twenty second intervals during use.
D6050 | Light, Dental, Operating, Ceiling, Track | 2 | CC | Dental operating light used to illuminate the field of work. This is a single light unit on a cantilever arm mounted from a column which is suspended from a moving trolley in a ceiling track. The light can be used in installations where the ceiling height is between 8 and 10.5 feet; some units can mount to ceilings as high as 13 feet. Database physical dimensions refer to the light's maximum travel dimensions centered on the ceiling mounting track. The database weight includes the light, arm and trolley. Mounting this light may require reinforcing the ceiling or hanging the mount from the underside of the slab above a suspended ceiling.
D6151 | Mount, Monitor Ceiling Track | 1 | CC | Monitor ceiling track mount with combination exam light. The monitor and light are attached to separate counterbalanced flex arms with independent trolleys. Typically used in dental operatories. Check individual vendors for monitor sizes.
D7090 | Utility Center, Dental, Wall or Floor Mounted | 1 | VV | Utility center. The unit contains electrical and quick connect air, waste and water utility connections. The center accommodates one umbilical and includes shut-off valves and regulators for both the air and water supplies.
D8250 | Delivery System, Dental Operating | 1 | VV | Dental operating unit. The dentist and/or dental hygienist uses the unit for treatment of dental patients. The unit contains the operating connections for handpieces, the water spray and the vacuum system. The unit can be wall, chair or cart mounted.
D8850 | Amalgamator, Dental | 1 | VV | Dental amalgamator. The amalgamator is used in dental operatories to triturate alloys for restoration of teeth after removal of caries.
F2000 | Basket, Wastepaper, Fire Resistant | 1 | VV | Wastepaper basket, fire resistant, approximately 40 quart capacity. This unit is used to collect and temporarily store small quantities of paper refuse in patient rooms, administrative areas and nursing stations. Size and shape varies depending on the application and manufacturer selected.
F3200 | Clock, Battery, 12" Diameter | 1 | VV | Clock, 12" diameter. Round surface, easy to read numbers with sweep second hand. Wall mounted unit for use when impractical to install a fully synchronized clock system. Battery operated, (batteries not included).
M1801 | Computer, Microprocessing, w/Flat Panel Monitor | 2 | VV | Desk top microprocessing computer. The unit shall consist of a central processing mini tower, flat panel monitor, keyboard, mouse and speakers. The system shall have the following minimum characteristics: a 2.8 GHz Pentium processor; 512 MB memory; 80GB hard drive; 32/48x CD-ROMDVD combo; 1.44MB network interface card; video 32 MB NVIDIA; a 18 inch flat panel monitor. The computer is used throughout the facility to input, manipulate and retrieve information.
M1803 | Workstation, Computer, Wall Mounted, Adjustable | 1 | VV | A wall mounted computer workstation with height adjustable monitor and keyboard arms. Keyboard and monitor can be stored within 8" to 10" of wall. Fingertip adjustability for keyboard and monitor enable frequent position changes. Unit contains an integrated cable management system to hide wires. A separate wall-mounted CPU holder is included.
M4116 | Monitor, Vital Signs | 1 | VV | Electronic sphygmomanometer. LCD displays non-invasive blood pressure, pulse rate and temperature. Used in hospitals and clinics. Includes an optional mobile stand.
M8541 | Microscope, Operating Endodontic | 1 | VV | An operating microscope for use during endodontic procedures. Microscope has six steps of magnification with a range of 2.1x to 19.2. Unit is easily maneuverable and ergonomically and modularly designed for operator comfort and upgrade accommodation. Unit comes with various mounting options available.
X6600 | Radiographic Unit, Dental, Wall Mounted, 7 mA | 1 | VV | Dental radiographic unit. Wall mounted, 7 mA, 70 kVp, 120 VAC, electronic remote exposure control unit. The unit shall have electronic timing with automatic reset timing capability and main power correction unit to adjust for line voltage fluctuations. Tube head shall be of the oil immersed, shield type with total inherent filtration of 1.5 mm AL , with a focal spot of 0.6.
X6610 | Sensor, Dental Imaging System | 1 | VV | A filmless digital imaging system using a sensor to acquire and digitize dental x-ray images for viewing, storing or printing. The sensor is used in conjunction with a film based x-ray system. Images are digitized and transmitted to a computer via a standard USB port and is compatible with laptop or desktop systems.
10 - SC249 - Dental Clnc Telehealth Room, Clncl Sprt | 10 - SC249 - Dental Clnc Telehealth Room, Clncl Sprt | 10 - SC249 - Dental Clnc Telehealth Room, Clncl Sprt | 10 - SC249 - Dental Clnc Telehealth Room, Clncl Sprt | 10 - SC249 - Dental Clnc Telehealth Room, Clncl Sprt
JSN | NAME | QTY | ACQ/INS | DESCRIPTION
A1012 | Telephone, Wall Mounted, 1 Line | 1 | VV | Telephone, wall mounted, 1 line.
A1132 | Rail, Accessory Mounting, Length As Required | 1 | VC | Horizontal equipment mounting rail with lock mounting devices capable of; supporting up to 75 pounds each, being repositioned, and mounting and dismounting of equipment without the use of tools (special tools may be required to unlock adapter that was previously locked to the rail). The rail must be capable of supporting medical equipment and accessories normally found in exam or patient rooms. The rail system must be capable of mounting and dismounting equipment without leaving or creating new holes in the finished surface of the wall. The rail system utilizes a series of mounting plates and adapters specific to the device being mounted to the rail. The plate and adapter rail mounting kit must be specified to match the equipment being mounted to the equipment rail.
A5075 | Dispenser, Soap, Disposable | 1 | VV | Disposable soap dispenser. One-handed dispensing operation. Designed to accommodate disposable soap cartridge and valve.
A5077 | Dispenser, Hand Sanitizer, Hands-Free | 1 | VV | A touch free wall-mounted hand sanitizer dispenser. For use throughout a healthcare facility. Unit does not include the sanitizing liquid. Units are battery operated.
A5080 | Dispenser, Paper Towel, SS, Surface Mounted | 1 | CC | A surface mounted, satin finish stainless steel, single-fold, paper towel dispenser. Dispenser features: tumbler lock; front hinged at bottom; and refill indicator slot. Minimum capacity 400 single-fold paper towels. For general purpose use throughout the facility.
A5107 | Dispenser, Glove, Surgical/Examination, Wall Mntd | 1 | VV | Examination three (Small Medium, Large) glove dispenser box for wall mounting. Fabricated of either cold rolled steel with a white baked enamel finish, plastic or acrylic. Hardware not included, Option 3 powder coated steel.
A5108 | Waste Disposal Unit, Sharps | 1 | VV | A container for collecting and transporting syringes and other sharps for decontamination and disposal. Available in 2 gallon and 8 gallon with locking rotor. Complies with OSHA regulations for handling sharps.
A5145 | Hook, Garment, Double, SS, Surface Mounted | 1 | CC | A surface mounted, satin finish stainless steel, double garment hook. Equipped with a concealed mounting bracket that is secured to a concealed wall plate. For general purpose use throughout the facility to hang various items of apparel.
A5180 | Track, Cubicle, Surface Mounted, With Curtain | 9 | VV | Surface mounted cubicle track, with curtain. Track constructed of thick extruded aluminum. Equipped with self lubricating carriers, beaded drop chain hooks, and flame resistant curtain. To include removable end caps. Designed to be suspended around patient areas where privacy is needed. Price listed is per foot of the track, curtains to be priced per quote.
C02Q0 | Cabinet, Sink, U/C/B, 1 Door, 36x24x22 | 1 | CC | Standing height under counter base sink cabinet with a solid right or left-hinged door (appropriate door configuration to be indicated on equipment elevation drawings). Also referred to as a single-door sink cabinet. For general purpose use throughout the facility where a sink is to be used. Coordinate actual clear cabinet dimension with the actual outside dimension of sink that is specified to ensure that they are compatible.
CD040 | Cabinet, W/H, 2 Shelf, 2 DO, Sloping Top, 38x36x13 | 1 | CC | Wall hung cabinet with two adjustable shelves, solid hinged doors, and sloping top. Also referred to as a solid hinged double door wall case. For general purpose use throughout the facility.
CS010 | Sink, SS, Single Compartment, 7.5x12x12 ID | 1 | CC | Single compartment stainless steel sink, drop-in, self-rimming, ledge-type, connected with a drain and provided with a mixing faucet. It shall also be provided with pre-punched fixture holes on 4" center, integral back ledge to accommodate deck-mounted fixtures, brushed/polished interior and top surfaces, and sound deadened. Recommended for use in suspended or U/C/B sink cabinets having a high plastic laminate or Chemsurf laminate countertop/work surface. For general purpose use throughout the facility.
CT020 | Countertop, Solid Surface | 1 | CC | A solid, nonporous countertop with a smooth seamless appearance. Easy to clean and maintain and with proper cleaning does not support the growth of mold. An acrylic-based solid surface product. Standard thickness of 1", and a 4" butt backsplash/curb. Also referred to as a work surface or work top. Available in a choice of colors and depths. Used in lab and other hospital areas requiring optimum physical and chemical resisting properties.
E0948 | Cart, General Storage, Mobile, 42"H x 32"W x 22"D | 1 | VV | THIS TYPICAL INCLUDES: 1 Cart Body, Style-A Narrow, w/Raised Edge Top 2 Drawers, 3" H 4 Drawers, 6" H 1 Accessory Rail, Side Drawer Organizer Bins
F0205 | Chair, Side With Arms | 1 | VV | Upholstered side chair, 32" high X 21" wide X 23" deep with arms, padded seats and padded backs. Seat height is a minimum of 17". Available with or without sled base.
F0340 | Stool, Self Adjusting | 1 | VV | Self adjusting stool. Consists of a foam padded upholstered seat with attached foot rest for added comfort. Mounted on swivel casters. Designed for doctor's use during examinations.
F2000 | Basket, Wastepaper, Fire Resistant | 1 | VV | Wastepaper basket, fire resistant, approximately 40 quart capacity. This unit is used to collect and temporarily store small quantities of paper refuse in patient rooms, administrative areas and nursing stations. Size and shape varies depending on the application and manufacturer selected.
F3025 | Board, Bulletin, Wood Framed | 1 | VV | Bulletin board approximately 36"W x 24"H. Wood framed 1/2" cork posting panel with moisture proof backing. Units are factory assembled and have keyhole hangers for easy installation.
F3200 | Clock, Battery, 12" Diameter | 1 | VV | Clock, 12" diameter. Round surface, easy to read numbers with sweep second hand. Wall mounted unit for use when impractical to install a fully synchronized clock system. Battery operated, (batteries not included).
M0506 | Television, Flat Screen | 1 | VV | Flat screen television with approximately 32'" to 40' diagonal screen size. The TV will have built-in speakers, NTSC tuner, a 16:9 wide screen aspect ratio, a minimum of 1280 x 768 resolution and a remote control.
M1801 | Computer, Microprocessing, w/Flat Panel Monitor | 1 | VV | Desk top microprocessing computer. The unit shall consist of a central processing mini tower, flat panel monitor, keyboard, mouse and speakers. The system shall have the following minimum characteristics: a 2.8 GHz Pentium processor; 512 MB memory; 80GB hard drive; 32/48x CD-ROMDVD combo; 1.44MB network interface card; video 32 MB NVIDIA; a 18 inch flat panel monitor. The computer is used throughout the facility to input, manipulate and retrieve information.
M1803 | Workstation, Computer, Wall Mounted, Adjustable | 1 | VV | A wall mounted computer workstation with height adjustable monitor and keyboard arms. Keyboard and monitor can be stored within 8" to 10" of wall. Fingertip adjustability for keyboard and monitor enable frequent position changes. Unit contains an integrated cable management system to hide wires. A separate wall-mounted CPU holder is included.
M4100 | Sphygmomanometer, Aneroid, Wall Mounted | 1 | VV | Aneroid sphygmomanometer. Unit is wall mounted and has large graphic dial display for easy reading from all angles. It has a 90 degree (angle) swivel and 10 degree (angle) forward tilt to reduce glare. Unit accuracy is within 1% of reading. Sturdy impact-resistant construction.
M4200 | Otoscope/Ophthalmoscope, Wall Mounted | 1 | VV | Wall mounted otoscope and ophthalmoscope. Includes 6 foot line cord and plug and accepts and includes two handles. Contains head turn-on/turn-off, built-in speculum tray and 8 foot coiled cords. Unit is designed for use in patient exam rooms.
M6050 | Retinal Imaging System, Fluoroscein/Indocyanine | 1 | VV | Digital camera system for conducting fluorescing and indocyanine green studies of the choroid of the retina. The infrared sensitive camera has interchangeable barrier and exciter filters for the different dyes. The camera transmits images to a high resolution computer system and monitors for viewing, analysis, enhancement, manipulation, recording and color printing. Database reflects pricing and physical characteristics for the entire system with its required computer.
M7401 | Light, Exam, Mobile, Spotlight, Mobile Stand | 1 | VV | The exam light shall be a mobile floor unit. The light will be a halogen bulb or LED that can produce a continuous and homogeneous spot of light adjustable from 5 to 9 inches in diameter from a set distance. The light intensity shall be a minimum of 750 foot-candles at a distance of 16 inches and have a color temperature of 3,200 degrees Kelvin. The unit will consist of an arm or sleeve of approximately 45 inches in length to allow for easy arm rotation and arm movement up and down. The unit shall be mounted on a caster base for easy movement.,
M9025 | Table, Examination/Treatment, With Cabinet | 1 | VV | Table, examination/treatment with cabinet. Cabinet type exam table with three section upholstered top adjustable to a full chair position. Concealed heel stirrups, dual outlets, drawers, and storage space with optional armboard. Unit is designed for general use in examination/treatment rooms.
11 - SC243 - Dental Clnc Team Room, Clncl Sprt | 11 - SC243 - Dental Clnc Team Room, Clncl Sprt | 11 - SC243 - Dental Clnc Team Room, Clncl Sprt | 11 - SC243 - Dental Clnc Team Room, Clncl Sprt | 11 - SC243 - Dental Clnc Team Room, Clncl Sprt
JSN | NAME | QTY | ACQ/INS | DESCRIPTION
A1010 | Telecommunication Outlet | 3 | VV | Telecommunication outlet location.
A1012 | Telephone, Wall Mounted, 1 Line | 1 | VV | Telephone, wall mounted, 1 line.
A5077 | Dispenser, Hand Sanitizer, Hands-Free | 1 | VV | A touch free wall-mounted hand sanitizer dispenser. For use throughout a healthcare facility. Unit does not include the sanitizing liquid. Units are battery operated.
A5145 | Hook, Garment, Double, SS, Surface Mounted | 1 | CC | A surface mounted, satin finish stainless steel, double garment hook. Equipped with a concealed mounting bracket that is secured to a concealed wall plate. For general purpose use throughout the facility to hang various items of apparel.
F0115 | Bookcase, Open, 5 Shelf | 1 | VV | Freestanding open shelf bookcase, approximately 82" high X 37" wide X 18" deep with 5 (five) adjustable shelves. Unit can be separate or part of a system with available add-on shelving.
F0220 | Chair, Conference | 4 | VV | Conference chair designed to complement the executive furniture package selected. Foam rubber cushioned seats and backs covered with either woven fabric or vinyl. Base with 5 (five) swivel casters.
F0405 | Cabinet, Filing, Full Height, 4-5 Drawer | 1 | VV | Four (4) or five (5) drawer letter size, vertical filing cabinet, 53" high X 15" wide X 29" deep with locking device. Each drawer has label holder, handle and roller cradle.
F0750 | Table, Office, (size as required) | 4 | VV | Office table, sized as required. May be used as either a four (4) to six (6) person conference table or as an extra work surface area.
F2000 | Basket, Wastepaper, Fire Resistant | 1 | VV | Wastepaper basket, fire resistant, approximately 40 quart capacity. This unit is used to collect and temporarily store small quantities of paper refuse in patient rooms, administrative areas and nursing stations. Size and shape varies depending on the application and manufacturer selected.
F3055 | Whiteboard, With Sliding Panels. | 1 | VV | Standard installations consist of sliding panels and a fixed back panel with the choice of chalkboard, markerboard, bulletin board, or a combination of these choices.
F3200 | Clock, Battery, 12" Diameter | 1 | VV | Clock, 12" diameter. Round surface, easy to read numbers with sweep second hand. Wall mounted unit for use when impractical to install a fully synchronized clock system. Battery operated, (batteries not included).
12 - SC052 - Dental Clnc Crash Cart Alcove, Clncl Sprt | 12 - SC052 - Dental Clnc Crash Cart Alcove, Clncl Sprt | 12 - SC052 - Dental Clnc Crash Cart Alcove, Clncl Sprt | 12 - SC052 - Dental Clnc Crash Cart Alcove, Clncl Sprt | 12 - SC052 - Dental Clnc Crash Cart Alcove, Clncl Sprt
JSN | NAME | QTY | ACQ/INS | DESCRIPTION
E0954 | Cart, Emergency, Mobile, 66"H x 32"W x 22"D | 1 | VV | THIS TYPICAL INCLUDES: 1 Cart body, style-A narrow, w/raised edge top 1 Accessory rail, side 1 Accessory rail, back 1 Defibrillator tray 1 IV pole 1 Breakaway bar 1 Flip-up shelf 1 Wastebasket 1 Oxygen tank holder 1 Electrical box-4 outlet 1 Cord wrap 4 Drawer, 3"H 3 Drawer, 6"H Drawer organizer bins.
M1100 | Resuscitator, Bag-Mask, Hand Operated | 1 | VV | Hand operated bag-mask resuscitator. Consists of face mask, non-rebreathing valve, compression bag and tidal bag. Used for resuscitation in life saving situations.
M7660 | Defibrillator/Monitor/Recorder, Portable | 1 | VV | Portable defibrillator-monitor-recorder. Integral unit system operable from self-contained rechargeable batteries. ECG may be viewed through paddles or patient cable. Options include external pacing and 12-Lead.
M8769 | Aspirator, Resuscitation, Portable w/ Battery | 1 | VV | High-vacuum and high-flow AC/DC powered suction unit for use on emergency resuscitation carts and for general suction use. Light weight, compact design, fully enclosed water resistant unit with an average run time of 60 minutes. Includes variable suction range up to 580 mmHg and 1200 CC collection canister.
13 - SB201 - Dental Clnc Patient Toilet, Bldg Sprt | 13 - SB201 - Dental Clnc Patient Toilet, Bldg Sprt | 13 - SB201 - Dental Clnc Patient Toilet, Bldg Sprt | 13 - SB201 - Dental Clnc Patient Toilet, Bldg Sprt | 13 - SB201 - Dental Clnc Patient Toilet, Bldg Sprt
JSN | NAME | QTY | ACQ/INS | DESCRIPTION
A1067 | Mirror, Float Glass, ADA Accessible | 1 | CC | A high quality 1/4" polished float glass mirror with a stainless steel frame. Frame holds mirror in a tilted position for accessibility and compliance with ADA requirements. Mirror has a galvanized steel back secured to frame with concealed screws with integral horizontal hanging brackets. Mirror shall be approximately 18" wide and 36" high. Other sizes are available.
A5075 | Dispenser, Soap, Disposable | 1 | VV | Disposable soap dispenser. One-handed dispensing operation. Designed to accommodate disposable soap cartridge and valve.
A5082 | Dispenser, Paper Towel, Sensor, Hands Free | 1 | CC | A surface mounted, sensor activated, automatic, roll paper towel dispenser. The unit dispenses a paper towel automatically only when hands are place in position below the dispenser for maximum sanitation and hygiene. May include adjustable settings for sheet length, time delay, and sensor range. Unit is battery operated or with optional AC power adapter.
A5090 | Disposal, Sanitary Napkin, SS, Surface Mounted | 1 | CC | A surface mounted, satin finish stainless steel, sanitary napkin disposal. Disposal features a flip-up cover, secured to the container by a heavy duty stainless steel piano-hinge. Disposal may be secured to wall or toilet partition. For general purpose use in female toilet stalls or rooms and uni-sex toilet rooms.
A5109 | Grab Bar, 1-1/4" Dia., SS, 2 Wall, W/C Accessible | 1 | CC | A 1-1/4" diameter, satin finish stainless steel, peened gripping surface, 2 wall toilet stall/ room, grab bar with concealed mounting flanges. Snap over flanges are provided to conceal mounting screws. A selection of mounting kits and concealed anchor devices are available from the manufacturers for different types of installations. Grab bar shall comply with barrier-free accessibility guidelines for structural strength. For typical water closet applications in toilet stalls and rooms where ADA (American's With Disabilities Act) requirements must be met.
A5145 | Hook, Garment, Double, SS, Surface Mounted | 1 | CC | A surface mounted, satin finish stainless steel, double garment hook. Equipped with a concealed mounting bracket that is secured to a concealed wall plate. For general purpose use throughout the facility to hang various items of apparel.
A5200 | Dispenser, Toilet Tissue, SS, 2-Roll, Surface Mntd | 1 | CC | A concealed surface mounted, double roll, satin finish stainless steel, toilet tissue dispenser. Unit accommodates two standard-core toilet tissue rolls through 5" in diameter. Spindles are chrome plated plastic with a heavy-duty internal spring and turn freely for non-controlled delivery. For general purpose use in restrooms.
F2010 | Basket, Wastepaper, Step-On | 1 | VV | "Step-on" wastepaper basket with inner liner and foot petal activated flip top.
P3000 | Lavatory, Vitreous China, Straight Back | 1 | CC | Wall mounted, vitreous china lavatory (approximate bowl size 7"x15"x10") with: straight-front apron, straight or contoured back; faucet holes on 4" centers; gooseneck spout; wrist blade handles; and grid strainer. It shall be suitable for use in clinics, offices, washrooms or patient care areas.
P9050 | Toilet, Wall Hung, Siphon Jet | 1 | CC | Siphon jet water closet/ toilet. This unit is wall hung with an elongated bowl, top spud flushometer, seat with open front and check hinge, and carrier. Used in restrooms throughout the health care facility.
14 - SV583 - Dental Clnc Medication Room, Phrm Svc | 14 - SV583 - Dental Clnc Medication Room, Phrm Svc | 14 - SV583 - Dental Clnc Medication Room, Phrm Svc | 14 - SV583 - Dental Clnc Medication Room, Phrm Svc | 14 - SV583 - Dental Clnc Medication Room, Phrm Svc
JSN | NAME | QTY | ACQ/INS | DESCRIPTION
A1010 | Telecommunication Outlet | 2 | VV | Telecommunication outlet location.
A1014 | Telephone, Wall Mounted, 1 Line, With Speaker | 1 | VV | Telephone, wall mounted, 1 line, with speaker.
A5075 | Dispenser, Soap, Disposable | 1 | VV | Disposable soap dispenser. One-handed dispensing operation. Designed to accommodate disposable soap cartridge and valve.
A5077 | Dispenser, Hand Sanitizer, Hands-Free | 1 | VV | A touch free wall-mounted hand sanitizer dispenser. For use throughout a healthcare facility. Unit does not include the sanitizing liquid. Units are battery operated.
A5082 | Dispenser, Paper Towel, Sensor, Hands Free | 1 | CC | A surface mounted, sensor activated, automatic, roll paper towel dispenser. The unit dispenses a paper towel automatically only when hands are place in position below the dispenser for maximum sanitation and hygiene. May include adjustable settings for sheet length, time delay, and sensor range. Unit is battery operated or with optional AC power adapter.
A5107 | Dispenser, Glove, Surgical/Examination, Wall Mntd | 1 | VV | Examination three (Small Medium, Large) glove dispenser box for wall mounting. Fabricated of either cold rolled steel with a white baked enamel finish, plastic or acrylic. Hardware not included, Option 3 powder coated steel.
A5108 | Waste Disposal Unit, Sharps | 1 | VV | A container for collecting and transporting syringes and other sharps for decontamination and disposal. Available in 2 gallon and 8 gallon with locking rotor. Complies with OSHA regulations for handling sharps.
A5145 | Hook, Garment, Double, SS, Surface Mounted | 1 | CC | A surface mounted, satin finish stainless steel, double garment hook. Equipped with a concealed mounting bracket that is secured to a concealed wall plate. For general purpose use throughout the facility to hang various items of apparel.
C03G0 | Cabinet, U/C/B, 2 Shelf, 2 Door, 36x30x22 | 1 | CC | Standing height under counter base cabinet with two adjustable shelves and two solid hinged doors. Also referred to as a cupboard cabinet. For general purpose use throughout the facility.
C04Q0 | Cabinet, ADA Sink, Wall-Mounted | 1 | CC | Wall mounted sink support cabinet for drop-in sink with vertical fascia and angled ADA profile, also referred to as ADA sink cabinet. Removable front panel to permit access to plumbing. Medium density M-3 particle board core construction faced with high pressure vertical grade decorative plastic laminate on exposed surfaces and melamine on semi-exposed and concealed surfaces; plastic laminate edge banding. Includes all attaching hardware including support rail.
CD030 | Cabinet, W/H, 2 Shelf, 2 DO, Sloping Top, 38x30x13 | 2 | CC | Wall hung steel cabinet with two adjustable shelves, solid hinged doors, and sloping top. Also referred to as a solid hinged double door wall case. For general purpose use throughout the facility.
CS070 | Sink, SS, Single Compartment, 7.5x16x16 ID | 1 | CC | Single compartment stainless steel sink, drop-in, self-rimming, ledge-type, connected with a drain and provided with a mixing faucet. It shall also be provided with pre-punched fixture holes on 4" center, integral back ledge to accommodate deck-mounted fixtures, brushed/polished interior and top surfaces, and sound deadened. Recommended for use in suspended or U/C/B sink cabinets having a high plastic laminate or Chemsurf laminate countertop/work surface. Coordinate actual outside sink dimensions with the actual clear dimension of cabinet specified to ensure that they are compatible. For general purpose use throughout the facility.
CT020 | Countertop, Solid Surface | 1 | CC | A solid, nonporous countertop with a smooth seamless appearance. Easy to clean and maintain and with proper cleaning does not support the growth of mold. An acrylic-based solid surface product. Standard thickness of 1", and a 4" butt backsplash/curb. Also referred to as a work surface or work top. Available in a choice of colors and depths. Used in lab and other hospital areas requiring optimum physical and chemical resisting properties.
E0945 | Cart, Computer, Mobile | 1 | VV | A mobile computer cart for use throughout the facility. The cart dimensions will be approximately 45" H x 30" W x 22" D with casters. May include drawers and miscellaneous other accessories that will be determined at time of purchase. This Typical may include: 1 Cart Body, w/Computer Support, Style-A Narrow, w/Raised Edge Top 1 Flip-Up Shelf 1 Sharps Container Holder 1 Wastebasket 1 Chart Holder 2 Drawers, 3"H 2 Drawers, 6"H 3 Accessory Rail, Side Drawer Organizer Bins
F2010 | Basket, Wastepaper, Step-On | 1 | VV | "Step-on" wastepaper basket with inner liner and foot petal activated flip top.
F3050 | Whiteboard, Dry Erase | 1 | VV | Whiteboard unit, approximately 36" H x 48" W consisting of a white porcelain enamel writing surface with an attached chalk tray. Magnetic surface available. Image can be easily removed with a standard chalkboard eraser. For use with water color pens. Unit is ready to hang.
F3200 | Clock, Battery, 12" Diameter | 1 | VV | Clock, 12" diameter. Round surface, easy to read numbers with sweep second hand. Wall mounted unit for use when impractical to install a fully synchronized clock system. Battery operated, (batteries not included).
M1801 | Computer, Microprocessing, w/Flat Panel Monitor | 1 | VV | Desk top microprocessing computer. The unit shall consist of a central processing mini tower, flat panel monitor, keyboard, mouse and speakers. The system shall have the following minimum characteristics: a 2.8 GHz Pentium processor; 512 MB memory; 80GB hard drive; 32/48x CD-ROMDVD combo; 1.44MB network interface card; video 32 MB NVIDIA; a 18 inch flat panel monitor. The computer is used throughout the facility to input, manipulate and retrieve information.
M3150 | Distribution System, Medication, Automatic | 1 | VV | An automated dispensing system that provides controlled dispensing, inventory and security. Size and cost will vary dependent on number of modules selected.
P1965 | Eyewash, Eye/Face, Sink Mounted, Hands-free | 1 | CC | A sink mounted eyewash station. The unit is designed for emergency eye and face rinsing from soft flow dual spray-heads. The Flow must be activated by the single momentary action and remain on until terminated.
R6200 | Refrigerator, U/C or F/S, 5 Cu Ft | 1 | VV | Utility refrigerator approximately 35" H x 24" W x 26" D. The unit has a two tray ice cube cooling system. The refrigerator fits standard architectural dimensions for undercounter installation. The unit is perfect for use in nurses' station, wards, and laboratories, pharmacies or wherever space is limited.
15 - CDS21 - Clean Dental Supply Room, Dental Clnc | 15 - CDS21 - Clean Dental Supply Room, Dental Clnc | 15 - CDS21 - Clean Dental Supply Room, Dental Clnc | 15 - CDS21 - Clean Dental Supply Room, Dental Clnc | 15 - CDS21 - Clean Dental Supply Room, Dental Clnc
JSN | NAME | QTY | ACQ/INS | DESCRIPTION
A1010 | Telecommunication Outlet | 1 | VV | Telecommunication outlet location.
E0903 | Locker, Supply, w/Shelves, Wall Mtd, 23"W x 20"D | 2 | VV | THIS TYPICAL INCLUDES: 1 Wall Mounted Rail 1 Supply Locker 1 Drawer, 9"H 4 Tray/Shelves Drawer Organizers Consider the need for an E0921 to transport the locker from place to place.
E0906 | Locker, Supply, General, Wall Mtd, 23"W x 20"D | 2 | VV | THIS TYPICAL INCLUDES: 1 Wall Mounted Rail 1 Locked Storage Container 2 Tray/Shelves 1 Drawer, 3"H 3 Drawers, 6"H 2 Drawers, 9"H 1 Tray/Shelf Divider Drawer Organizer Bins Consider the need for an E0921 to transport the locker from place to place.
E0912 | Locker, Supply, Med Surg, Wall Mtd | 2 | VV | Medical/Surgical Supply locker, Wall Mounted, approximately 23"W x 20"D. THIS TYPICAL INCLUDES: 1 Wall Mounted Rail 1 Locked Storage Container 4 Tray/Shelves 5 Drawers, 3"H 2 Drawers, 6"H 2 Tray/Shelf Dividers Drawer Organizer Bins Consider the need for an E0921 to transport the locker from place to place.
E1500 | Rail, MOD, W/MNTD, HX144XD | 1 | VV | Wall mounted rail used for hanging (mounting) lockers, shelves and drawers on a wall.
F2000 | Basket, Wastepaper, Fire Resistant | 1 | VV | Wastepaper basket, fire resistant, approximately 40 quart capacity. This unit is used to collect and temporarily store small quantities of paper refuse in patient rooms, administrative areas and nursing stations. Size and shape varies depending on the application and manufacturer selected.
17 - CDS26 - Supply Storage Room, Dental Clnc | 17 - CDS26 - Supply Storage Room, Dental Clnc | 17 - CDS26 - Supply Storage Room, Dental Clnc | 17 - CDS26 - Supply Storage Room, Dental Clnc | 17 - CDS26 - Supply Storage Room, Dental Clnc
JSN | NAME | QTY | ACQ/INS | DESCRIPTION
A1010 | Telecommunication Outlet | 1 | VV | Telecommunication outlet location.
A1014 | Telephone, Wall Mounted, 1 Line, With Speaker | 1 | VV | Telephone, wall mounted, 1 line, with speaker.
M2055 | Shelving, Storage, Wire, CRS, w/Adjustable Shelves | 4 | VV | Stationary, wire, shelving unit. Unit has fully adjustable shelves constructed of stainless steel. For use in general purpose storage areas. Shelving is provided in various sizes and configurations. Price provided is for a unit approximately 74"H x 18"D x 48"W with four shelves.
18 - SC092 - Dental Clnc Mobile Equipment Storage Room, Clncl Sprt | 18 - SC092 - Dental Clnc Mobile Equipment Storage Room, Clncl Sprt | 18 - SC092 - Dental Clnc Mobile Equipment Storage Room, Clncl Sprt | 18 - SC092 - Dental Clnc Mobile Equipment Storage Room, Clncl Sprt | 18 - SC092 - Dental Clnc Mobile Equipment Storage Room, Clncl Sprt
JSN | NAME | QTY | ACQ/INS | DESCRIPTION
M2055 | Shelving, Storage, Wire, CRS, w/Adjustable Shelves | 1 | VV | Stationary, wire, shelving unit. Unit has fully adjustable shelves constructed of stainless steel. For use in general purpose storage areas. Shelving is provided in various sizes and configurations. Price provided is for a unit approximately 74"H x 18"D x 48"W with four shelves.
3 - DENTAL SURGERY SUITE PATIENT AREA | 3 - DENTAL SURGERY SUITE PATIENT AREA | 3 - DENTAL SURGERY SUITE PATIENT AREA | 3 - DENTAL SURGERY SUITE PATIENT AREA | 3 - DENTAL SURGERY SUITE PATIENT AREA
1 - SB003 - Dental Surgery Patient Waiting, Bldg Sprt | 1 - SB003 - Dental Surgery Patient Waiting, Bldg Sprt | 1 - SB003 - Dental Surgery Patient Waiting, Bldg Sprt | 1 - SB003 - Dental Surgery Patient Waiting, Bldg Sprt | 1 - SB003 - Dental Surgery Patient Waiting, Bldg Sprt
JSN | NAME | QTY | ACQ/INS | DESCRIPTION
A5077 | Dispenser, Hand Sanitizer, Hands-Free | 1 | VV | A touch free wall-mounted hand sanitizer dispenser. For use throughout a healthcare facility. Unit does not include the sanitizing liquid. Units are battery operated.
A6046 | Artwork, Decorative, With Frame | 1 | VV | This JSN is to be used for determining and defining location of decorative artwork.
F0206 | Chair, Side, Bariatric, With Arms | 1 | VV | A bariatric side chair with arms for use in a waiting room, lobby or other patient area. Chair will have a padded seat and back and have a capacity of 800 pounds.
F0305 | Chair, Waiting Room, Single | 1 | VV | Single seat waiting room chair with foam padded seat and back. Upholstered with either woven fabric textile or vinyl. Arms and floor glides included.
F2000 | Basket, Wastepaper, Fire Resistant | 1 | VV | Wastepaper basket, fire resistant, approximately 40 quart capacity. This unit is used to collect and temporarily store small quantities of paper refuse in patient rooms, administrative areas and nursing stations. Size and shape varies depending on the application and manufacturer selected.
F2300 | Rack, Magazine, Wall Mounted | 1 | VV | Wall mounted magazine rack with nine (9) magazine holding compartments.
F3200 | Clock, Battery, 12" Diameter | 1 | VV | Clock, 12" diameter. Round surface, easy to read numbers with sweep second hand. Wall mounted unit for use when impractical to install a fully synchronized clock system. Battery operated, (batteries not included).
2 - SB201 - Dental Surgery Patient Toilet, Bldg Sprt | 2 - SB201 - Dental Surgery Patient Toilet, Bldg Sprt | 2 - SB201 - Dental Surgery Patient Toilet, Bldg Sprt | 2 - SB201 - Dental Surgery Patient Toilet, Bldg Sprt | 2 - SB201 - Dental Surgery Patient Toilet, Bldg Sprt
JSN | NAME | QTY | ACQ/INS | DESCRIPTION
A1067 | Mirror, Float Glass, ADA Accessible | 1 | CC | A high quality 1/4" polished float glass mirror with a stainless steel frame. Frame holds mirror in a tilted position for accessibility and compliance with ADA requirements. Mirror has a galvanized steel back secured to frame with concealed screws with integral horizontal hanging brackets. Mirror shall be approximately 18" wide and 36" high. Other sizes are available.
A5075 | Dispenser, Soap, Disposable | 1 | VV | Disposable soap dispenser. One-handed dispensing operation. Designed to accommodate disposable soap cartridge and valve.
A5082 | Dispenser, Paper Towel, Sensor, Hands Free | 1 | CC | A surface mounted, sensor activated, automatic, roll paper towel dispenser. The unit dispenses a paper towel automatically only when hands are place in position below the dispenser for maximum sanitation and hygiene. May include adjustable settings for sheet length, time delay, and sensor range. Unit is battery operated or with optional AC power adapter.
A5090 | Disposal, Sanitary Napkin, SS, Surface Mounted | 1 | CC | A surface mounted, satin finish stainless steel, sanitary napkin disposal. Disposal features a flip-up cover, secured to the container by a heavy duty stainless steel piano-hinge. Disposal may be secured to wall or toilet partition. For general purpose use in female toilet stalls or rooms and uni-sex toilet rooms.
A5109 | Grab Bar, 1-1/4" Dia., SS, 2 Wall, W/C Accessible | 1 | CC | A 1-1/4" diameter, satin finish stainless steel, peened gripping surface, 2 wall toilet stall/ room, grab bar with concealed mounting flanges. Snap over flanges are provided to conceal mounting screws. A selection of mounting kits and concealed anchor devices are available from the manufacturers for different types of installations. Grab bar shall comply with barrier-free accessibility guidelines for structural strength. For typical water closet applications in toilet stalls and rooms where ADA (American's With Disabilities Act) requirements must be met.
A5145 | Hook, Garment, Double, SS, Surface Mounted | 1 | CC | A surface mounted, satin finish stainless steel, double garment hook. Equipped with a concealed mounting bracket that is secured to a concealed wall plate. For general purpose use throughout the facility to hang various items of apparel.
A5200 | Dispenser, Toilet Tissue, SS, 2-Roll, Surface Mntd | 1 | CC | A concealed surface mounted, double roll, satin finish stainless steel, toilet tissue dispenser. Unit accommodates two standard-core toilet tissue rolls through 5" in diameter. Spindles are chrome plated plastic with a heavy-duty internal spring and turn freely for non-controlled delivery. For general purpose use in restrooms.
F2010 | Basket, Wastepaper, Step-On | 1 | VV | "Step-on" wastepaper basket with inner liner and foot petal activated flip top.
P3000 | Lavatory, Vitreous China, Straight Back | 1 | CC | Wall mounted, vitreous china lavatory (approximate bowl size 7"x15"x10") with: straight-front apron, straight or contoured back; faucet holes on 4" centers; gooseneck spout; wrist blade handles; and grid strainer. It shall be suitable for use in clinics, offices, washrooms or patient care areas.
P9050 | Toilet, Wall Hung, Siphon Jet | 1 | CC | Siphon jet water closet/ toilet. This unit is wall hung with an elongated bowl, top spud flushometer, seat with open front and check hinge, and carrier. Used in restrooms throughout the health care facility.
3 - CDS41 - Dental Surgery Patient Prep / Recovery Room, Dental Clnc | 3 - CDS41 - Dental Surgery Patient Prep / Recovery Room, Dental Clnc | 3 - CDS41 - Dental Surgery Patient Prep / Recovery Room, Dental Clnc | 3 - CDS41 - Dental Surgery Patient Prep / Recovery Room, Dental Clnc | 3 - CDS41 - Dental Surgery Patient Prep / Recovery Room, Dental Clnc
JSN | NAME | QTY | ACQ/INS | DESCRIPTION
A1010 | Telecommunication Outlet | 2 | VV | Telecommunication outlet location.
A1012 | Telephone, Wall Mounted, 1 Line | 1 | VV | Telephone, wall mounted, 1 line.
A1066 | Mirror, Float Glass, With SS Frame | 1 | CC | A high quality 1/4" polished float glass mirror 36X18, framed in a one-piece, bright polished, stainless steel channel frame with 90° mitered corners. All edges of the mirror are protected by absorbing filler strips. Mirror has a galvanized steel back with integral horizontal hanging brackets and wall hanger for concealed mounting. For mounting above single wall mounted lavatories located in toilet areas, Doctors examination offices, etc. May also be used above double lavatories, either wall or countertop mounted, found in restroom areas.
A5075 | Dispenser, Soap, Disposable | 1 | VV | Disposable soap dispenser. One-handed dispensing operation. Designed to accommodate disposable soap cartridge and valve.
A5077 | Dispenser, Hand Sanitizer, Hands-Free | 1 | VV | A touch free wall-mounted hand sanitizer dispenser. For use throughout a healthcare facility. Unit does not include the sanitizing liquid. Units are battery operated.
A5080 | Dispenser, Paper Towel, SS, Surface Mounted | 1 | CC | A surface mounted, satin finish stainless steel, single-fold, paper towel dispenser. Dispenser features: tumbler lock; front hinged at bottom; and refill indicator slot. Minimum capacity 400 single-fold paper towels. For general purpose use throughout the facility.
A5106 | Waste Disposal Unit, Sharps w/Glove Dispenser | 1 | VV | The unit is designed for the disposal of sharps and complies with OSHA guidelines for the handling of sharps. It shall house a 5 quart container and be capable of being mounted on a wall. It shall have a glove dispenser attached. The unit shall be secured by a locked enclosure.
A5145 | Hook, Garment, Double, SS, Surface Mounted | 1 | CC | A surface mounted, satin finish stainless steel, double garment hook. Equipped with a concealed mounting bracket that is secured to a concealed wall plate. For general purpose use throughout the facility to hang various items of apparel.
D6155 | Light, Dental, Operating, Ceiling, Column | 1 | CC | Dental operating light. The unit is a single head, ceiling column mounted with a variable intensity controller on the light head. The light illuminates the field of work for the dentist. Most units require the ceiling to be between 8 and 10.5 feet for installation. The database physical dimensions refer to the maximum extension of the light on its mount.
E0945 | Cart, Computer, Mobile | 1 | VV | A mobile computer cart for use throughout the facility. The cart dimensions will be approximately 45" H x 30" W x 22" D with casters. May include drawers and miscellaneous other accessories that will be determined at time of purchase. This Typical may include: 1 Cart Body, w/Computer Support, Style-A Narrow, w/Raised Edge Top 1 Flip-Up Shelf 1 Sharps Container Holder 1 Wastebasket 1 Chart Holder 2 Drawers, 3"H 2 Drawers, 6"H 3 Accessory Rail, Side Drawer Organizer Bins
E0948 | Cart, General Storage, Mobile, 42"H x 32"W x 22"D | 1 | VV | THIS TYPICAL INCLUDES: 1 Cart Body, Style-A Narrow, w/Raised Edge Top 2 Drawers, 3" H 4 Drawers, 6" H 1 Accessory Rail, Side Drawer Organizer Bins
F0210 | Chair, Side, Without Arms | 1 | VV | Upholstered side chair approximately 32" high X 19" wide X 23" deep with floor glides. Seat is non-tilting and without arms.
F0265 | Chair, Recliner | 1 | VV | Reclining chair, 46" high X 33" wide X 40"deep with arms, straight leg base and floor glides or lockable two (2) inch casters. Seat, back and foot rest are foam padded and upholstered with woven textile fabric or vinyl.
F0340 | Stool, Self Adjusting | 1 | VV | Self adjusting stool. Consists of a foam padded upholstered seat with attached foot rest for added comfort. Mounted on swivel casters. Designed for doctor's use during examinations.
F2010 | Basket, Wastepaper, Step-On | 1 | VV | "Step-on" wastepaper basket with inner liner and foot petal activated flip top.
F3200 | Clock, Battery, 12" Diameter | 1 | VV | Clock, 12" diameter. Round surface, easy to read numbers with sweep second hand. Wall mounted unit for use when impractical to install a fully synchronized clock system. Battery operated, (batteries not included).
M1801 | Computer, Microprocessing, w/Flat Panel Monitor | 1 | VV | Desk top microprocessing computer. The unit shall consist of a central processing mini tower, flat panel monitor, keyboard, mouse and speakers. The system shall have the following minimum characteristics: a 2.8 GHz Pentium processor; 512 MB memory; 80GB hard drive; 32/48x CD-ROMDVD combo; 1.44MB network interface card; video 32 MB NVIDIA; a 18 inch flat panel monitor. The computer is used throughout the facility to input, manipulate and retrieve information.
M3072 | Frame, Infectious Waste Bag w/Lid | 1 | VV | Frame for an infectious waste collection bag. Made of heavy tubular stainless steel with heavy gauge welded steel platform. Adjust to hold 18" or 25" trash bags. Mounted on ball bearing casters and includes permanently mounted hinged lid. Provides means of bagging infectious waste at point of waste generation.
M4255 | Stand, IV, Adjustable | 1 | VV | Adjustable IV stand with 4-hook arrangement. Stand has stainless steel construction with heavy weight base. It adjusts from 66 inches to 100 inches and is mounted on conductive rubber, ball bearing, swivel casters. Stand is used for administering intravenous solutions.
M7845 | Monitor, Physiological, Bedside, 4 Channel | 1 | VV | 4 channel bedside physiological monitor. The unit consist of a four-channel non-fade monochrome display monitor, an alarm system and printer-recording capabilities. The monitor has color coded controls and automatic calibration. The unit displays up to four waveforms simultaneously. The parameters to be monitored are user selectable. The monitor may be connected to a central monitoring station. The unit monitors patients in most acute care areas, step-down units, procedure rooms and emergency rooms.
P3100 | Lavatory, Vitreous China, Slab Type | 1 | CC | Wall mounted, slab type, vitreous china, lavatory (approximate bowl size 7"x15"x10") with: faucet holes on 4" centers; gooseneck spout; wrist blade handles; and grid strainer. It shall be suitable for use in clinics, offices, washrooms or patient care area.
4 - CDS46 - Dental Surgery Scrub Area, Dental Clnc | 4 - CDS46 - Dental Surgery Scrub Area, Dental Clnc | 4 - CDS46 - Dental Surgery Scrub Area, Dental Clnc | 4 - CDS46 - Dental Surgery Scrub Area, Dental Clnc | 4 - CDS46 - Dental Surgery Scrub Area, Dental Clnc
JSN | NAME | QTY | ACQ/INS | DESCRIPTION
A1010 | Telecommunication Outlet | 1 | VV | Telecommunication outlet location.
A1012 | Telephone, Wall Mounted, 1 Line | 1 | VV | Telephone, wall mounted, 1 line.
A5070 | Dispenser, Liquid Soap, SS, Surface Mounted | 1 | VV | A surface mounted, satin finish stainless steel, top filling, liquid soap dispenser. Dispenser features: corrosion-resistant valve, push-in type and operable with one hand; heavy duty hinge and key lock lid; and vandal resistant concealed mounting. Minimum capacity 40 fluid ounces. For general purpose use throughout the facility.
A5160 | Shelf, 8" Depth, SS, Surface Mounted | 1 | CC | A surface mounted, satin finish, stainless steel shelf with a minimum depth of 8". Mounting brackets are welded to shelf. Shelf is available in various widths. For general purpose use in scrub areas/rooms or other areas of the facility where a SS shelf is required. Pricing based upon a 36" width.
F3200 | Clock, Battery, 12" Diameter | 1 | VV | Clock, 12" diameter. Round surface, easy to read numbers with sweep second hand. Wall mounted unit for use when impractical to install a fully synchronized clock system. Battery operated, (batteries not included).
P6980 | Sink, Scrub, SS, 1-3 Bay, With Knee Valve | 2 | VC | Surgeon's scrub-up sink. Unit is constructed of polished stainless steel. This sink unit has a hydro-mechanical knee operating water control valve and a knee operated surgical soap dispenser. It can be a one, two or three bay model as required. Used in surgical suites or scrub-up areas for surgical teams. Optional electrical configurations are available. Dimensional and price data is based on a three bay unit.
5 - CDS47 - Dental Surgery Operating Room (OR), Dental Clnc | 5 - CDS47 - Dental Surgery Operating Room (OR), Dental Clnc | 5 - CDS47 - Dental Surgery Operating Room (OR), Dental Clnc | 5 - CDS47 - Dental Surgery Operating Room (OR), Dental Clnc | 5 - CDS47 - Dental Surgery Operating Room (OR), Dental Clnc
JSN | NAME | QTY | ACQ/INS | DESCRIPTION
A1010 | Telecommunication Outlet | 2 | VV | Telecommunication outlet location.
A1012 | Telephone, Wall Mounted, 1 Line | 1 | VV | Telephone, wall mounted, 1 line.
A1066 | Mirror, Float Glass, With SS Frame | 1 | CC | A high quality 1/4" polished float glass mirror 36X18, framed in a one-piece, bright polished, stainless steel channel frame with 90° mitered corners. All edges of the mirror are protected by absorbing filler strips. Mirror has a galvanized steel back with integral horizontal hanging brackets and wall hanger for concealed mounting. For mounting above single wall mounted lavatories located in toilet areas, Doctors examination offices, etc. May also be used above double lavatories, either wall or countertop mounted, found in restroom areas.
A1130 | Cabinet, Control, Nitrogen | 1 | CC | Nitrogen control cabinet. Unit consists of supply cut-off valve, supply pressure gauge, pressure regulator (adjustable 0 to 200 PSI), outlet pressure gauge, nitrogen outlet and connection to surgical gas column. Specify recessed or surface mounting. Designed for powering surgical pneumatic tools.
A5075 | Dispenser, Soap, Disposable | 1 | VV | Disposable soap dispenser. One-handed dispensing operation. Designed to accommodate disposable soap cartridge and valve.
A5080 | Dispenser, Paper Towel, SS, Surface Mounted | 1 | CC | A surface mounted, satin finish stainless steel, single-fold, paper towel dispenser. Dispenser features: tumbler lock; front hinged at bottom; and refill indicator slot. Minimum capacity 400 single-fold paper towels. For general purpose use throughout the facility.
A5106 | Waste Disposal Unit, Sharps w/Glove Dispenser | 1 | VV | The unit is designed for the disposal of sharps and complies with OSHA guidelines for the handling of sharps. It shall house a 5 quart container and be capable of being mounted on a wall. It shall have a glove dispenser attached. The unit shall be secured by a locked enclosure.
A5145 | Hook, Garment, Double, SS, Surface Mounted | 1 | CC | A surface mounted, satin finish stainless steel, double garment hook. Equipped with a concealed mounting bracket that is secured to a concealed wall plate. For general purpose use throughout the facility to hang various items of apparel.
C03P0 | Cabinet, Sink, U/C/B, 2 Door, 30" W | 2 | CC | Standing height under counter base sink cabinet. 36" H x 30" W x 22" D with two solid hinged doors. Also referred to as a double-door sink cabinet. For general purpose use throughout the facility where a sink is to be used. Coordinate actual clear cabinet dimension with the actual outside dimension of sink that is specified to ensure that they are compatible.
C06M0 | Cabinet, U/C/B, 1 PBD, 2 DR, 1 File DR, 30x18x22 | 1 | CC | Sitting height under counter base cabinet with a pullboard above two drawers and file drawer. Also referred to as a drawer cabinet. For general purpose use throughout the facility.
CG090 | Cabinet, W/H, 2 SH, 2 SGDO, Sloping Top, 41x36x16 | 1 | CC | Wall hung cabinet with two adjustable shelves, framed-glass sliding doors, and sloping top. Also referred to as a framed-glass sliding double door wall case. For general purpose use throughout the facility.
CS200 | Sink, SS, Single Compartment, 12x28x16 ID | 2 | CC | Single compartment stainless steel sink, drop-in, self-rimming, ledge-type, connected with a drain and provided with a mixing faucet. It shall also be provided with pre-punched fixture holes on 4" center, integral back ledge to accommodate deck-mounted fixtures, brushed/polished interior and top surfaces, and sound deadened. Recommended for use in suspended or U/C/B sink cabinets having a high plastic laminate or Chemsurf laminate countertop/work surface. Coordinate actual outside sink dimensions with the actual clear dimension of cabinet specified to ensure that they are compatible. For general purpose use throughout the facility.
CT020 | Countertop, Solid Surface | 1 | CC | A solid, nonporous countertop with a smooth seamless appearance. Easy to clean and maintain and with proper cleaning does not support the growth of mold. An acrylic-based solid surface product. Standard thickness of 1", and a 4" butt backsplash/curb. Also referred to as a work surface or work top. Available in a choice of colors and depths. Used in lab and other hospital areas requiring optimum physical and chemical resisting properties.
D0100 | Analgesia Unit, Inhalation, Central Gases/Vacuum | 1 | VV | Analgesia machine for use in dental treatment areas equipped with centrally piped oxygen, nitrous oxide and oral evacuation (HVE) systems. The unit is used in dental operatories for conscious sedation administration and includes flowmeter heads; hoses with DISS (or other specified) connectors for attaching to house nitrous oxide, oxygen and vacuum systems; and gas scavenger rubber goods. The mobile stand is height adjustable. Electronically controlled flowmeter heads are also available.
D3320 | Chair, Operating, Dental | 1 | VV | Dental operating chair designed for the treatment and comfort of dental patients. The chair shall be capable of multiple positions, shall swivel, contain an adjustable headrest and arm rests that pivot up and down. The chair shall operate by means of electrohydraulics. The upholstery shall be seamless with no crevices to catch debris and be easy to clean.
D3380 | Stool, Operating, Dental, Doctor | 1 | VV | Dental operating stool. Used by the dentist in the care and treatment of patients. This chair has a gas cylinder to adjust the height of the chair. It also has backrest as an integral part of the unit. The unit is to be equipped with casters. Various color combinations of vinyl or fabric are available.
D3390 | Stool, Operating, Dental, Assistant | 1 | VV | Dental assistant's operating stool used in dental operatories during procedures. This chair has a body support arm or abdominal support that can be left or right hand adaptable. It is also gas cylinder operated for height adjustments. The chair is available in multiple vinyl or fabric color combinations.
D6050 | Light, Dental, Operating, Ceiling, Track | 1 | CC | Dental operating light used to illuminate the field of work. This is a single light unit on a cantilever arm mounted from a column which is suspended from a moving trolley in a ceiling track. The light can be used in installations where the ceiling height is between 8 and 10.5 feet; some units can mount to ceilings as high as 13 feet. Database physical dimensions refer to the light's maximum travel dimensions centered on the ceiling mounting track. The database weight includes the light, arm and trolley. Mounting this light may require reinforcing the ceiling or hanging the mount from the underside of the slab above a suspended ceiling.
D6151 | Mount, Monitor Ceiling Track | 1 | CC | Monitor ceiling track mount with combination exam light. The monitor and light are attached to separate counterbalanced flex arms with independent trolleys. Typically used in dental operatories. Check individual vendors for monitor sizes.
D7090 | Utility Center, Dental, Wall or Floor Mounted | 1 | VV | Utility center. The unit contains electrical and quick connect air, waste and water utility connections. The center accommodates one umbilical and includes shut-off valves and regulators for both the air and water supplies.
D8560 | Oral Surgery System, Mobile | 1 | VV | Mobile oral surgical unit. The unit includes an air-drive for dental handpieces, a mobile stand, a variable foot control, a removable instrument holder, one high speed surgical handpiece, one surgical straight air turbine handpiece, an instrument tray, a three function syringe and 10 feet of electrically conductive tubing with fittings. The unit requires a utility mounting box, see JSN D7090, which is often included. The unit is also available in a doctor/assistant configuration with all the instruments for both. The unit is used in dental operatories where the delivery system is not part of the dental chair.
E0948 | Cart, General Storage, Mobile, 42"H x 32"W x 22"D | 1 | VV | THIS TYPICAL INCLUDES: 1 Cart Body, Style-A Narrow, w/Raised Edge Top 2 Drawers, 3" H 4 Drawers, 6" H 1 Accessory Rail, Side Drawer Organizer Bins
F0355 | Footstool, Straight | 1 | VV | Step stool. Used to assist patients getting on and off exam or surgical tables. Fitted with electrically conductive rubber tips.
F2010 | Basket, Wastepaper, Step-On | 1 | VV | "Step-on" wastepaper basket with inner liner and foot petal activated flip top.
F3200 | Clock, Battery, 12" Diameter | 1 | VV | Clock, 12" diameter. Round surface, easy to read numbers with sweep second hand. Wall mounted unit for use when impractical to install a fully synchronized clock system. Battery operated, (batteries not included).
M0750 | Flowmeter, Air, Connect w/50 PSI Supply | 1 | VV | Air flowmeter. Unit has a stainless steel needle valve with clear flowtube for connection to 50 PSI air outlet from central pipeline system. Requires the appropriate adapter for connection to the wall outlet and fitting to connect to tubing. Database prices reflect fittings with an attached DISS power outlet. Other outlet and adapter configurations are available.
M0755 | Flowmeter, Oxygen, Low Flow | 1 | VV | Oxygen flowmeter. Consists of a clear crystal flowtube calibrated to 3.5 or 8 LPM depending on manufacturer. For oxygen regulation in hospital settings. Database pricing includes DISS fitting and DISS power outlet and wall adapter. Other fitting and adapter configurations are available.
M0765 | Regulator, Vacuum | 1 | VV | Vacuum pressure regulator for connection to central piped vacuum system. Standard display scale is graduated at least from 0 to 200 mm Hg of vacuum. Displays on specialized regulators may cover other vacuum ranges. Regulator type (continuous, intermittent, continuous/intermittent, surgical, pediatric, thoracic, etc.) as required. To be used in delivery, neonatal, pediatrics or any area where suction is required. Database pricing reflects continuous regulators graduated to 200 mm Hg with a full line vacuum selection switch and DISS configured inlets and outlets.
M1801 | Computer, Microprocessing, w/Flat Panel Monitor | 1 | VV | Desk top microprocessing computer. The unit shall consist of a central processing mini tower, flat panel monitor, keyboard, mouse and speakers. The system shall have the following minimum characteristics: a 2.8 GHz Pentium processor; 512 MB memory; 80GB hard drive; 32/48x CD-ROMDVD combo; 1.44MB network interface card; video 32 MB NVIDIA; a 18 inch flat panel monitor. The computer is used throughout the facility to input, manipulate and retrieve information.
M3072 | Frame, Infectious Waste Bag w/Lid | 1 | VV | Frame for an infectious waste collection bag. Made of heavy tubular stainless steel with heavy gauge welded steel platform. Adjust to hold 18" or 25" trash bags. Mounted on ball bearing casters and includes permanently mounted hinged lid. Provides means of bagging infectious waste at point of waste generation.
M4255 | Stand, IV, Adjustable | 1 | VV | Adjustable IV stand with 4-hook arrangement. Stand has stainless steel construction with heavy weight base. It adjusts from 66 inches to 100 inches and is mounted on conductive rubber, ball bearing, swivel casters. Stand is used for administering intravenous solutions.
M4266 | Pump, Volumetric, Infusion, Multiple Line | 1 | VV | Volumetric infusion pump. Pump is self-regulating with automatic sensor and adjustable rate. Equipped with visual and audible alarms and up to 10 hour capacity battery. For the administration of a wide variety of therapeutic agents where precise control is required. Unit provides individual control to IV lines simultaneously.
M7845 | Monitor, Physiological, Bedside, 4 Channel | 1 | VV | 4 channel bedside physiological monitor. The unit consist of a four-channel non-fade monochrome display monitor, an alarm system and printer-recording capabilities. The monitor has color coded controls and automatic calibration. The unit displays up to four waveforms simultaneously. The parameters to be monitored are user selectable. The monitor may be connected to a central monitoring station. The unit monitors patients in most acute care areas, step-down units, procedure rooms and emergency rooms.
M8805 | Table, Instrument, Straddle | 1 | VV | Instrument table to straddle an operating table. All stainless steel welded construction, mounted on 3" ball-bearing casters with foot brakes. Adjustable height from approximately 40 to 60 inches. For instruments and diagnostic equipment during surgery.
X6600 | Radiographic Unit, Dental, Wall Mounted, 7 mA | 1 | VV | Dental radiographic unit. Wall mounted, 7 mA, 70 kVp, 120 VAC, electronic remote exposure control unit. The unit shall have electronic timing with automatic reset timing capability and main power correction unit to adjust for line voltage fluctuations. Tube head shall be of the oil immersed, shield type with total inherent filtration of 1.5 mm AL , with a focal spot of 0.6.
X6610 | Sensor, Dental Imaging System | 1 | VV | A filmless digital imaging system using a sensor to acquire and digitize dental x-ray images for viewing, storing or printing. The sensor is used in conjunction with a film based x-ray system. Images are digitized and transmitted to a computer via a standard USB port and is compatible with laptop or desktop systems.
6 - SC231 - Dental Surgery Staff Workroom, Clncl Sprt | 6 - SC231 - Dental Surgery Staff Workroom, Clncl Sprt | 6 - SC231 - Dental Surgery Staff Workroom, Clncl Sprt | 6 - SC231 - Dental Surgery Staff Workroom, Clncl Sprt | 6 - SC231 - Dental Surgery Staff Workroom, Clncl Sprt
JSN | NAME | QTY | ACQ/INS | DESCRIPTION
A1010 | Telecommunication Outlet | 3 | VV | Telecommunication outlet location.
A1015 | Telephone, Desk, Multiple Line | 3 | VV | Telephone, desk, multiple line.
E0042 | Workcenter, Computer, Free Standing, 48" W | 3 | VV | THIS TYPICAL INCLUDES: 1 Tool Rail 2 Paper Tray 1 Diagonal Tray 1 Freestanding Work Surface 1 Mobile Pedestal, Box/File 1 Adjustable Keyboard Tray
F0275 | Chair, Swivel, High Back | 3 | VV | Highback contemporary swivel chair, 41" high X 23" wide X 23" deep with five (5) caster swivel base and arms. Chair may be used at desks or in conference rooms. Back and seat are foam padded and upholstered with either woven textile fabric or vinyl.
F2000 | Basket, Wastepaper, Fire Resistant | 3 | VV | Wastepaper basket, fire resistant, approximately 40 quart capacity. This unit is used to collect and temporarily store small quantities of paper refuse in patient rooms, administrative areas and nursing stations. Size and shape varies depending on the application and manufacturer selected.
F3200 | Clock, Battery, 12" Diameter | 1 | VV | Clock, 12" diameter. Round surface, easy to read numbers with sweep second hand. Wall mounted unit for use when impractical to install a fully synchronized clock system. Battery operated, (batteries not included).
M1801 | Computer, Microprocessing, w/Flat Panel Monitor | 3 | VV | Desk top microprocessing computer. The unit shall consist of a central processing mini tower, flat panel monitor, keyboard, mouse and speakers. The system shall have the following minimum characteristics: a 2.8 GHz Pentium processor; 512 MB memory; 80GB hard drive; 32/48x CD-ROMDVD combo; 1.44MB network interface card; video 32 MB NVIDIA; a 18 inch flat panel monitor. The computer is used throughout the facility to input, manipulate and retrieve information.
7 - CDS49 - Dental Surgery Equipment Storage Room, Dental Clnc | 7 - CDS49 - Dental Surgery Equipment Storage Room, Dental Clnc | 7 - CDS49 - Dental Surgery Equipment Storage Room, Dental Clnc | 7 - CDS49 - Dental Surgery Equipment Storage Room, Dental Clnc | 7 - CDS49 - Dental Surgery Equipment Storage Room, Dental Clnc
JSN | NAME | QTY | ACQ/INS | DESCRIPTION
M2055 | Shelving, Storage, Wire, CRS, w/Adjustable Shelves | 1 | VV | Stationary, wire, shelving unit. Unit has fully adjustable shelves constructed of stainless steel. For use in general purpose storage areas. Shelving is provided in various sizes and configurations. Price provided is for a unit approximately 74"H x 18"D x 48"W with four shelves.
8 - SC052 - Dental Surgery Crash Cart Alcove, Clncl Sprt | 8 - SC052 - Dental Surgery Crash Cart Alcove, Clncl Sprt | 8 - SC052 - Dental Surgery Crash Cart Alcove, Clncl Sprt | 8 - SC052 - Dental Surgery Crash Cart Alcove, Clncl Sprt | 8 - SC052 - Dental Surgery Crash Cart Alcove, Clncl Sprt
JSN | NAME | QTY | ACQ/INS | DESCRIPTION
E0954 | Cart, Emergency, Mobile, 66"H x 32"W x 22"D | 1 | VV | THIS TYPICAL INCLUDES: 1 Cart body, style-A narrow, w/raised edge top 1 Accessory rail, side 1 Accessory rail, back 1 Defibrillator tray 1 IV pole 1 Breakaway bar 1 Flip-up shelf 1 Wastebasket 1 Oxygen tank holder 1 Electrical box-4 outlet 1 Cord wrap 4 Drawer, 3"H 3 Drawer, 6"H Drawer organizer bins.
M1100 | Resuscitator, Bag-Mask, Hand Operated | 1 | VV | Hand operated bag-mask resuscitator. Consists of face mask, non-rebreathing valve, compression bag and tidal bag. Used for resuscitation in life saving situations.
M7660 | Defibrillator/Monitor/Recorder, Portable | 1 | VV | Portable defibrillator-monitor-recorder. Integral unit system operable from self-contained rechargeable batteries. ECG may be viewed through paddles or patient cable. Options include external pacing and 12-Lead.
M8769 | Aspirator, Resuscitation, Portable w/ Battery | 1 | VV | High-vacuum and high-flow AC/DC powered suction unit for use on emergency resuscitation carts and for general suction use. Light weight, compact design, fully enclosed water resistant unit with an average run time of 60 minutes. Includes variable suction range up to 580 mmHg and 1200 CC collection canister.
9 - SC010 - Dental Surgery Blanket Warmer Alcove, Clncl Sprt | 9 - SC010 - Dental Surgery Blanket Warmer Alcove, Clncl Sprt | 9 - SC010 - Dental Surgery Blanket Warmer Alcove, Clncl Sprt | 9 - SC010 - Dental Surgery Blanket Warmer Alcove, Clncl Sprt | 9 - SC010 - Dental Surgery Blanket Warmer Alcove, Clncl Sprt
JSN | NAME | QTY | ACQ/INS | DESCRIPTION
A1010 | Telecommunication Outlet | 1 | VV | Telecommunication outlet location.
M3110 | Cabinet, Warming, F/S, 2 Heated Compartment, Elect | 1 | CC | Freestanding, single or double door warming cabinet with 2 heated compartments. Compartment and exterior walls are made from stainless steel. Thick fiberglass insulation maintains the interior temperature and keeps the exterior from becoming too hot. Equipped with a sealing door, thermostatic temperature control, status display, heat indicating light, over temperature protection, alarms and an air circulating fan. Unit may have an optional temperature recorder. Manufacturer recommends using a fused disconnect switch in the electrical power circuit. Cabinet may also be installed in a recess. Designed for heating and storing solutions and blankets used in patient care areas.
10 - SB737 - Dental Surgery Clean Utility Room, Lgstcs Svc | 10 - SB737 - Dental Surgery Clean Utility Room, Lgstcs Svc | 10 - SB737 - Dental Surgery Clean Utility Room, Lgstcs Svc | 10 - SB737 - Dental Surgery Clean Utility Room, Lgstcs Svc | 10 - SB737 - Dental Surgery Clean Utility Room, Lgstcs Svc
JSN | NAME | QTY | ACQ/INS | DESCRIPTION
E0906 | Locker, Supply, General, Wall Mtd, 23"W x 20"D | 1 | VV | THIS TYPICAL INCLUDES: 1 Wall Mounted Rail 1 Locked Storage Container 2 Tray/Shelves 1 Drawer, 3"H 3 Drawers, 6"H 2 Drawers, 9"H 1 Tray/Shelf Divider Drawer Organizer Bins Consider the need for an E0921 to transport the locker from place to place.
E0912 | Locker, Supply, Med Surg, Wall Mtd | 1 | VV | Medical/Surgical Supply locker, Wall Mounted, approximately 23"W x 20"D. THIS TYPICAL INCLUDES: 1 Wall Mounted Rail 1 Locked Storage Container 4 Tray/Shelves 5 Drawers, 3"H 2 Drawers, 6"H 2 Tray/Shelf Dividers Drawer Organizer Bins Consider the need for an E0921 to transport the locker from place to place.
E1500 | Rail, MOD, W/MNTD, HX144XD | 1 | VV | Wall mounted rail used for hanging (mounting) lockers, shelves and drawers on a wall.
F2000 | Basket, Wastepaper, Fire Resistant | 1 | VV | Wastepaper basket, fire resistant, approximately 40 quart capacity. This unit is used to collect and temporarily store small quantities of paper refuse in patient rooms, administrative areas and nursing stations. Size and shape varies depending on the application and manufacturer selected.
11 - SB743 - Dental Surgery Soiled Utility Room, Lgstcs Svc | 11 - SB743 - Dental Surgery Soiled Utility Room, Lgstcs Svc | 11 - SB743 - Dental Surgery Soiled Utility Room, Lgstcs Svc | 11 - SB743 - Dental Surgery Soiled Utility Room, Lgstcs Svc | 11 - SB743 - Dental Surgery Soiled Utility Room, Lgstcs Svc
JSN | NAME | QTY | ACQ/INS | DESCRIPTION
A1012 | Telephone, Wall Mounted, 1 Line | 1 | VV | Telephone, wall mounted, 1 line.
A5075 | Dispenser, Soap, Disposable | 1 | VV | Disposable soap dispenser. One-handed dispensing operation. Designed to accommodate disposable soap cartridge and valve.
A5077 | Dispenser, Hand Sanitizer, Hands-Free | 1 | VV | A touch free wall-mounted hand sanitizer dispenser. For use throughout a healthcare facility. Unit does not include the sanitizing liquid. Units are battery operated.
A5080 | Dispenser, Paper Towel, SS, Surface Mounted | 1 | CC | A surface mounted, satin finish stainless steel, single-fold, paper towel dispenser. Dispenser features: tumbler lock; front hinged at bottom; and refill indicator slot. Minimum capacity 400 single-fold paper towels. For general purpose use throughout the facility.
A5106 | Waste Disposal Unit, Sharps w/Glove Dispenser | 1 | VV | The unit is designed for the disposal of sharps and complies with OSHA guidelines for the handling of sharps. It shall house a 5 quart container and be capable of being mounted on a wall. It shall have a glove dispenser attached. The unit shall be secured by a locked enclosure.
C04F0 | Cabinet, U/C/B, 1 Shelf, 2 Half DR, 2 DO, 36x36x22 | 1 | CC | Standing height under counter base cabinet with an adjustable shelf and two half width drawers above solid hinged doors. Also referred to as a combination cabinet or a drawer and cupboard cabinet. For general purpose use throughout the facility.
C05P0 | Cabinet, Sink, U/C/B, 2 Door, 36x48x22 | 1 | CC | Standing height under counter base sink cabinet with solid hinged doors. Also referred to as a double-door sink cabinet. For general purpose use throughout the facility where a sink is to be used. Coordinate actual clear cabinet dimension with the actual outside dimension of sink that is specified to ensure that they are compatible.
CS200 | Sink, SS, Single Compartment, 12x28x16 ID | 1 | CC | Single compartment stainless steel sink, drop-in, self-rimming, ledge-type, connected with a drain and provided with a mixing faucet. It shall also be provided with pre-punched fixture holes on 4" center, integral back ledge to accommodate deck-mounted fixtures, brushed/polished interior and top surfaces, and sound deadened. Recommended for use in suspended or U/C/B sink cabinets having a high plastic laminate or Chemsurf laminate countertop/work surface. Coordinate actual outside sink dimensions with the actual clear dimension of cabinet specified to ensure that they are compatible. For general purpose use throughout the facility.
CT050 | Countertop, Stainless Steel | 1 | CC | Stainless steel countertop (composition of heavy-gauge Type No. 304 stainless steel) having a smooth satin finish and integral 4" backsplash/curb. Also referred to as a corrosion-resistant steel work surface or work top. Available in various depths. Used in areas where excellent ease of cleaning, abrasion resistance, bacteria resistance, impact resistance, load capacity and moisture resistance, are of concern. Pricing based upon a 24" depth.
F2020 | Can, Trash, 44 Gallon | 1 | VV | Forty four (44) gallon trash can, 32" high X 24" diameter, with lid. Used to collect and transport refuse from a point of origin to point of disposal (example: from soiled utility or a nursing unit to the trash compactor at housekeeping).
P2000 | Eyewash, Wall Mounted, Hands-Free | 1 | CC | Wall mounted emergency eye wash station. The flow of water from the unit is activated by hand. Upon initiation of water flow the unit will operate hands free to provide streams of water to clear foreign particles or dilute caustic liquids from the eyes in emergency situations. Used in laboratories and areas of the hospital where employees are subject to foreign bodies or liquid material to the eyes.
P2450 | Valve, Mixing, Thermostatic | 1 | CC | Thermostatic mixing valve with washout hose. Used with portable whirlpool equipment. Thermostatic valve is used to maintain temperature between 70 and 110 degree Fahrenheit, with a flow rate of 20 gallons a minute. The washout hose assembly is used to wash out tanks after treatment. Used in physical therapy department to provide comfortable water temperature for patient treatments.
P3100 | Lavatory, Vitreous China, Slab Type | 1 | CC | Wall mounted, slab type, vitreous china, lavatory (approximate bowl size 7"x15"x10") with: faucet holes on 4" centers; gooseneck spout; wrist blade handles; and grid strainer. It shall be suitable for use in clinics, offices, washrooms or patient care area.
12 - SC471 - Dental Surgery Clean Linen Room, EMS | 12 - SC471 - Dental Surgery Clean Linen Room, EMS | 12 - SC471 - Dental Surgery Clean Linen Room, EMS | 12 - SC471 - Dental Surgery Clean Linen Room, EMS | 12 - SC471 - Dental Surgery Clean Linen Room, EMS
JSN | NAME | QTY | ACQ/INS | DESCRIPTION
M2055 | Shelving, Storage, Wire, CRS, w/Adjustable Shelves | 1 | VV | Stationary, wire, shelving unit. Unit has fully adjustable shelves constructed of stainless steel. For use in general purpose storage areas. Shelving is provided in various sizes and configurations. Price provided is for a unit approximately 74"H x 18"D x 48"W with four shelves.
13 - SC452 - Dental Surgery Soiled Linen Room, EMS | 13 - SC452 - Dental Surgery Soiled Linen Room, EMS | 13 - SC452 - Dental Surgery Soiled Linen Room, EMS | 13 - SC452 - Dental Surgery Soiled Linen Room, EMS | 13 - SC452 - Dental Surgery Soiled Linen Room, EMS
JSN | NAME | QTY | ACQ/INS | DESCRIPTION
F0510 | Cart, Linen, Soiled | 1 | VV | Soiled linen collection cart, approximately 70" H x 68" W x 28" D with four (4) casters. Used to transport clean or soiled laundry.
4 - DENTAL LABORATORIES | 4 - DENTAL LABORATORIES | 4 - DENTAL LABORATORIES | 4 - DENTAL LABORATORIES | 4 - DENTAL LABORATORIES
1 - CDS51 - General Purpose Laboratory, Dental Clnc | 1 - CDS51 - General Purpose Laboratory, Dental Clnc | 1 - CDS51 - General Purpose Laboratory, Dental Clnc | 1 - CDS51 - General Purpose Laboratory, Dental Clnc | 1 - CDS51 - General Purpose Laboratory, Dental Clnc
JSN | NAME | QTY | ACQ/INS | DESCRIPTION
_0026 | Transport Cart, Laboratory | 1 | VV | Small cart made of polished steel and vinyl matting. 5" swivel caster wheels, with fold down push bar. Cart has a rubber bumper to prevent damage to walls. Weight capacity is approx. 600 lbs. Cart platform measures 23x35.
A1010 | Telecommunication Outlet | 2 | VV | Telecommunication outlet location.
A1012 | Telephone, Wall Mounted, 1 Line | 1 | VV | Telephone, wall mounted, 1 line.
A5075 | Dispenser, Soap, Disposable | 2 | VV | Disposable soap dispenser. One-handed dispensing operation. Designed to accommodate disposable soap cartridge and valve.
A5080 | Dispenser, Paper Towel, SS, Surface Mounted | 2 | CC | A surface mounted, satin finish stainless steel, single-fold, paper towel dispenser. Dispenser features: tumbler lock; front hinged at bottom; and refill indicator slot. Minimum capacity 400 single-fold paper towels. For general purpose use throughout the facility.
C02C0 | Cabinet, U/C/B, 1 Shelf, 1 Drawer, 1 DO, 36x24x22 | 1 | CC | Standing height under counter base cabinet with an adjustable shelf and a full width drawer above a solid right or left-hinged door (appropriate door hinge configuration to be indicated on equipment elevation drawings). Also referred to as a combination cabinet or a drawer and cupboard cabinet. For general purpose use throughout the facility.
C03P0 | Cabinet, Sink, U/C/B, 2 Door, 30" W | 2 | CC | Standing height under counter base sink cabinet. 36" H x 30" W x 22" D with two solid hinged doors. Also referred to as a double-door sink cabinet. For general purpose use throughout the facility where a sink is to be used. Coordinate actual clear cabinet dimension with the actual outside dimension of sink that is specified to ensure that they are compatible.
C04F0 | Cabinet, U/C/B, 1 Shelf, 2 Half DR, 2 DO, 36x36x22 | 5 | CC | Standing height under counter base cabinet with an adjustable shelf and two half width drawers above solid hinged doors. Also referred to as a combination cabinet or a drawer and cupboard cabinet. For general purpose use throughout the facility.
CS200 | Sink, SS, Single Compartment, 12x28x16 ID | 2 | CC | Single compartment stainless steel sink, drop-in, self-rimming, ledge-type, connected with a drain and provided with a mixing faucet. It shall also be provided with pre-punched fixture holes on 4" center, integral back ledge to accommodate deck-mounted fixtures, brushed/polished interior and top surfaces, and sound deadened. Recommended for use in suspended or U/C/B sink cabinets having a high plastic laminate or Chemsurf laminate countertop/work surface. Coordinate actual outside sink dimensions with the actual clear dimension of cabinet specified to ensure that they are compatible. For general purpose use throughout the facility.
CT020 | Countertop, Solid Surface | 1 | CC | A solid, nonporous countertop with a smooth seamless appearance. Easy to clean and maintain and with proper cleaning does not support the growth of mold. An acrylic-based solid surface product. Standard thickness of 1", and a 4" butt backsplash/curb. Also referred to as a work surface or work top. Available in a choice of colors and depths. Used in lab and other hospital areas requiring optimum physical and chemical resisting properties.
D0755 | Tank Assembly, Boilout/Curing, Double | 1 | CC | Two basin washout and boil-out tank assembly with stainless steel tanks and gas heating elements. The unit may include a vented cabinet with internal shield, heavy duty recirculating pump, wax trap, drain valve, four faucet washout-tank, turn-on walk away de-wax dentures, partials and flasks. Model listed is for natural gas or manufactured gas.
D0904 | Workstation, Dental Lab, Tech, Single Station | 4 | VV | Modular technician's workstation for the dental laboratory. The workstation features integrated gas, air, and electrical lines which all connect to building supplies from a single utility panel. The unit contains an overhead task lighting ( approx. 3000 Lux) array. The workstation also includes a dust extraction system with filtration, a minimum of 4 drawers for storage, an air gun, a gas valve for a Bunsen burner and electrical outlets for accessory equipment. The desktop is made from a fiber/cement mixture or similar material to resist heat, abrasion, and chemical attack. This unit has a standard length work surface that varies among manufacturers but is nominally 43". Depending on the manufacturer, workstation package configurations may include seating and other minor accessories. The workstation may require more than one electrical connection to the facility power grid to run the equipment used on the bench.
D0942 | Workstation, Dental Lab, Microblasting | 1 | VV | Complete micro-blaster and dust extraction device integrated into a 34" high x 24" wide x 24" deep (nominal) cabinet. The micro-blaster can use 25 to 250 micron aluminum oxide, sand, glass bead or walnut shell abrasives. The unit includes micro-blasting pencils, canisters for clean blasting, one recirculating nozzle for gross blasting, an air chisel, an air nozzle and a protective safety shield. The micro-blaster connects to a dust extraction system suitably sized for the micro-blaster.
D2580 | Casting Machine, Induction, Bench Mounted | 1 | VV | Bench mounted, microprocessor controlled induction casting machine. The unit is designed for safe clean casting of precious and non-precious dental alloys. The machine features automatic temperature control through a range of 900 to 1800 degrees C (1652 to 3272 degrees F), built-in optical pyrometer, a self-contained water cooling system and variable casting arm acceleration rate. The unit is designed for mounting on a low bench to bring it up to counter height for easy use.
D3295 | Chair, Rotary, Laboratory, Dental | 4 | VV | Rotary dental laboratory chair. The chair is used by technicians while working at a bench. Chairs also have casters and an adjustable backrest.
D4100 | Cleaner, Steam, Dental | 1 | VV | Dental steam cleaner. The cleaner has a variable temperature control and is capable of generating up to 80 PSI of pressure. The unit is used for flushing out dirt, debris, wax and polishing compounds from models, dentures, impression trays and instruments.
D4260 | Handpiece, Laboratory, Dental, Electric | 4 | VV | Portable dental laboratory handpiece. The unit has a straight handle and is electrically powered. The handpiece includes a controller and power cables. Unit is used to grind, polish or finish precious and non-precious metal alloys.
D4351 | Sintering Oven | 1 | VV | Compact, light weight high temperature oven for use with all sintering materials in dental laboratories. Features include temperature accuracy to within +/- 2 degrees centigrade, automatic temperature calibration, automatic temperature adjustments with multiple programing options.
D4360 | Pump, Vacuum, Dental Oven | 1 | VV | Vacuum pump. The pump is used in dental laboratories to provide a vacuum source for the vacuum oven listed at JSN D4350.
D4500 | Furnace, Laboratory, Dental, Burnout | 1 | VV | Dental burnout furnace. The unit is used in dental laboratories for burnout of dental alloy rings and flasks. The furnace is capable of automatic or manual operation and has a automatic self-calibration system as well as a digital readout. The unit can hold a minimum of fifteen 1-3/4" inlay rings. Some model lines are available with several sizes of heating elements and/or for other power configurations.
D6250 | Lathe, Dental, Bench Mounted | 4 | VV | Dental lathe which can perform grinding or polishing work depending on the attachments to the spindles. The unit is bench mounted and has two speeds, generally 1725 and 3450 rpm, or is variable across its entire operating range up to 3600 rpm.
D6600 | Mixer / Investor, With Vacuum | 1 | VV | Dental vacuum mixer-investor. Unit is used in dental laboratories to mix alginates and other materials as well as investing materials for inlays and crowns. Some units are equipped with a vibrating arm to assist in moving investments from the mixing chamber into the casting rings. Some models are microprocessor controlled. Units are mounted to a wall or bench for stability. Specify mounting when ordering.
D6650 | Former, Vacuum, With Motor, Vacuum Pump, Heater | 1 | VV | Vacuum former. Used in dental laboratories for adaptation of thermoplastic resins. Unit has a self contained motor, vacuum pump and heater.
D8510 | Oven, Drying, Dental | 1 | VV | Dental model drying oven. The oven is used to dehydrate refractory models prior to bee's wax dipping. The unit provides efficient circulation of air to eliminate moisture as it evaporates. The unit has an adjustable damper, two shelves, a built-in thermostat, a secondary temperature controller and a glass thermometer.
D9035 | Driver, Model Indexing Pins | 1 | VV | Model indexing pin driver used to accurately place indexing pins in multiple piece dental models and multiple piece die sets. The bench top instrument provides a means to accurately align, drill and insert indexing pins.
D9050 | Trimmer, Model, Dental, 1/4 HP | 1 | VV | Dental model trimmer with a 1/4 or 1/3 HP motor and a 10" abrasive wheel. The trimmer is used in dental laboratories for trimming plaster and stone dental impression models. This is a light duty unit and its commonly used accessories include floor switches, water valves, water spray heads and splash shields. The database pricing is for the basic unit only.
F2000 | Basket, Wastepaper, Fire Resistant | 1 | VV | Wastepaper basket, fire resistant, approximately 40 quart capacity. This unit is used to collect and temporarily store small quantities of paper refuse in patient rooms, administrative areas and nursing stations. Size and shape varies depending on the application and manufacturer selected.
F3200 | Clock, Battery, 12" Diameter | 1 | VV | Clock, 12" diameter. Round surface, easy to read numbers with sweep second hand. Wall mounted unit for use when impractical to install a fully synchronized clock system. Battery operated, (batteries not included).
L2337 | Canopy, Hood, Fume, 6 foot | 1 | CC | Canopy fumehood. The unit includes a switched fan unit with pilot light; corrosion resistant steel, aluminum, or chemical resistant and fire retardant seamless fiberglass construction; dimensions as indicated on design drawings; fire suppression systems and any other special requirements to be defined during the facility design. It also includes a 3/4 horsepower motor blower. The static pressure loss shall not exceed 0.91 at 1290 cfm and 1.65 at 1935 cfm. It is equipped with baffles to maximize slot velocities and control fumes. Used in laboratories for low to moderate risk biological agents. Other sizes may be available. Blower motor mounted separate from the canopy and may not be included in the size specification.
M2015 | Cabinet, Storage, Flammable, Freestanding | 1 | VV | Freestanding flammable safety storage cabinet. Size as required. Unit is of all welded steel wall construction with vented grounding attachments, raised leak proof door sill and adjustable shelving. Equipped with swinging doors and built-in key lock. Designed for storage of flammable fluids. Complies with OSHA standards, is FM approved and designed IAW NFPA 30.
P1965 | Eyewash, Eye/Face, Sink Mounted, Hands-free | 1 | CC | A sink mounted eyewash station. The unit is designed for emergency eye and face rinsing from soft flow dual spray-heads. The Flow must be activated by the single momentary action and remain on until terminated.
P2451 | Valve, Mixing, Thermostatic, Eyewash | 1 | CC | Emergency tempering valve thermostatically mixes hot and cold water to provide a safe fluid supply for a single emergency eye/face wash with a flow rate of 10 gpm (38.8L)
P7650 | Trap, Plaster, Small | 1 | CC | Plastic or metal bodied plaster trap. The unit has a one piece body which is approximately 12 inches deep. The top has 1.5 inch inlet and drain connections. The trap is used in laboratories to capture solids and preclude the clogging of drain lines. The installation must allow sufficient clearance above or below the unit (depending on the manufacturer) to remove the basket for cleaning.
2 - CDS61 - Porcelain / Ceramics Laboratory, Dental Clnc | 2 - CDS61 - Porcelain / Ceramics Laboratory, Dental Clnc | 2 - CDS61 - Porcelain / Ceramics Laboratory, Dental Clnc | 2 - CDS61 - Porcelain / Ceramics Laboratory, Dental Clnc | 2 - CDS61 - Porcelain / Ceramics Laboratory, Dental Clnc
JSN | NAME | QTY | ACQ/INS | DESCRIPTION
A1010 | Telecommunication Outlet | 1 | VV | Telecommunication outlet location.
A1012 | Telephone, Wall Mounted, 1 Line | 1 | VV | Telephone, wall mounted, 1 line.
CT020 | Countertop, Solid Surface | 1 | CC | A solid, nonporous countertop with a smooth seamless appearance. Easy to clean and maintain and with proper cleaning does not support the growth of mold. An acrylic-based solid surface product. Standard thickness of 1", and a 4" butt backsplash/curb. Also referred to as a work surface or work top. Available in a choice of colors and depths. Used in lab and other hospital areas requiring optimum physical and chemical resisting properties.
D0904 | Workstation, Dental Lab, Tech, Single Station | 2 | VV | Modular technician's workstation for the dental laboratory. The workstation features integrated gas, air, and electrical lines which all connect to building supplies from a single utility panel. The unit contains an overhead task lighting ( approx. 3000 Lux) array. The workstation also includes a dust extraction system with filtration, a minimum of 4 drawers for storage, an air gun, a gas valve for a Bunsen burner and electrical outlets for accessory equipment. The desktop is made from a fiber/cement mixture or similar material to resist heat, abrasion, and chemical attack. This unit has a standard length work surface that varies among manufacturers but is nominally 43". Depending on the manufacturer, workstation package configurations may include seating and other minor accessories. The workstation may require more than one electrical connection to the facility power grid to run the equipment used on the bench.
D3295 | Chair, Rotary, Laboratory, Dental | 2 | VV | Rotary dental laboratory chair. The chair is used by technicians while working at a bench. Chairs also have casters and an adjustable backrest.
D4360 | Pump, Vacuum, Dental Oven | 2 | VV | Vacuum pump. The pump is used in dental laboratories to provide a vacuum source for the vacuum oven listed at JSN D4350.
D8060 | Furnace, Porcelain, Vacuum | 2 | VV | Vacuum porcelain furnace. Used in dental laboratories to fire porcelain molds for dental appliances. Unit shall include a vacuum pump capable of producing 27 inches of mercury in thirty seconds.
F2000 | Basket, Wastepaper, Fire Resistant | 1 | VV | Wastepaper basket, fire resistant, approximately 40 quart capacity. This unit is used to collect and temporarily store small quantities of paper refuse in patient rooms, administrative areas and nursing stations. Size and shape varies depending on the application and manufacturer selected.
F3200 | Clock, Battery, 12" Diameter | 1 | VV | Clock, 12" diameter. Round surface, easy to read numbers with sweep second hand. Wall mounted unit for use when impractical to install a fully synchronized clock system. Battery operated, (batteries not included).
M1801 | Computer, Microprocessing, w/Flat Panel Monitor | 1 | VV | Desk top microprocessing computer. The unit shall consist of a central processing mini tower, flat panel monitor, keyboard, mouse and speakers. The system shall have the following minimum characteristics: a 2.8 GHz Pentium processor; 512 MB memory; 80GB hard drive; 32/48x CD-ROMDVD combo; 1.44MB network interface card; video 32 MB NVIDIA; a 18 inch flat panel monitor. The computer is used throughout the facility to input, manipulate and retrieve information.
3 - CDS63 - Maxillo-Facial Laboratory, Dental Clnc | 3 - CDS63 - Maxillo-Facial Laboratory, Dental Clnc | 3 - CDS63 - Maxillo-Facial Laboratory, Dental Clnc | 3 - CDS63 - Maxillo-Facial Laboratory, Dental Clnc | 3 - CDS63 - Maxillo-Facial Laboratory, Dental Clnc
JSN | NAME | QTY | ACQ/INS | DESCRIPTION
A1010 | Telecommunication Outlet | 1 | VV | Telecommunication outlet location.
A5075 | Dispenser, Soap, Disposable | 1 | VV | Disposable soap dispenser. One-handed dispensing operation. Designed to accommodate disposable soap cartridge and valve.
A5080 | Dispenser, Paper Towel, SS, Surface Mounted | 1 | CC | A surface mounted, satin finish stainless steel, single-fold, paper towel dispenser. Dispenser features: tumbler lock; front hinged at bottom; and refill indicator slot. Minimum capacity 400 single-fold paper towels. For general purpose use throughout the facility.
C01D0 | Cabinet, U/C/B, 4 Drawer, 36x18x22 | 1 | CC | Standing height under counter base cabinet with four full width drawers of equal height. Also referred to as a drawer cabinet. For general purpose use throughout the facility.
C03G0 | Cabinet, U/C/B, 2 Shelf, 2 Door, 36x30x22 | 1 | CC | Standing height under counter base cabinet with two adjustable shelves and two solid hinged doors. Also referred to as a cupboard cabinet. For general purpose use throughout the facility.
CT020 | Countertop, Solid Surface | 1 | CC | A solid, nonporous countertop with a smooth seamless appearance. Easy to clean and maintain and with proper cleaning does not support the growth of mold. An acrylic-based solid surface product. Standard thickness of 1", and a 4" butt backsplash/curb. Also referred to as a work surface or work top. Available in a choice of colors and depths. Used in lab and other hospital areas requiring optimum physical and chemical resisting properties.
D0960 | Workstation, Dental Lab, Plaster | 1 | VV | Floor standing plaster workstation which includes 2 single door base cabinets with adjustable shelves, 2 base cabinets with 4 drawers each, a double wide base cabinet with a single door on one side and 2 drawers on the other, a stainless steel sink (16"Lx16"Wx8"D) with a mixing faucet and plaster trap, a stainless steel sink (32"Lx16"Wx8"D) with a model trimmer support shelf, a cold water valve for the trimmer, a mixing faucet and plaster trap, a stainless steel countertop with rolled edges and a waste disposal unit. The utility ledge contains electrical outlets as needed.
D0980 | Workstation, Dental Lab, Polishing, Single | 1 | VV | Modular polishing workstation with a full-length load-bearing table frame or cabinet on adjustable legs including end panels and supports, a stainless steel countertop with rolled edges, a built-in polishing unit with an integrated 2 speed motor, lighting, a dust extraction unit for wet and dry polishing and a removable waste tray.
D3295 | Chair, Rotary, Laboratory, Dental | 1 | VV | Rotary dental laboratory chair. The chair is used by technicians while working at a bench. Chairs also have casters and an adjustable backrest.
D3565 | Resin Curing Unit, Visible Light | 1 | VV | Visible light resin curing unit which provides a high intensity, cold light source of visible blue light for the polymerization of all visible light cured materials. The unit provides for time selections between 10 and 60 seconds or continuous operation and beeps at ten or twenty second intervals during use.
D4260 | Handpiece, Laboratory, Dental, Electric | 1 | VV | Portable dental laboratory handpiece. The unit has a straight handle and is electrically powered. The handpiece includes a controller and power cables. Unit is used to grind, polish or finish precious and non-precious metal alloys.
D4310 | Press, Flask, Pneumatic | 1 | VV | Pneumatic press for a single denture molding flask. The unit applies 3000 or more pounds of pressure to the denture molding flask to obtain as hard a curing set of the denture material as possible. Depending on the manufacturer, a unit will operate directly from an air supply line or generate its own internal pneumatic pressure.
D6250 | Lathe, Dental, Bench Mounted | 1 | VV | Dental lathe which can perform grinding or polishing work depending on the attachments to the spindles. The unit is bench mounted and has two speeds, generally 1725 and 3450 rpm, or is variable across its entire operating range up to 3600 rpm.
D6600 | Mixer / Investor, With Vacuum | 1 | VV | Dental vacuum mixer-investor. Unit is used in dental laboratories to mix alginates and other materials as well as investing materials for inlays and crowns. Some units are equipped with a vibrating arm to assist in moving investments from the mixing chamber into the casting rings. Some models are microprocessor controlled. Units are mounted to a wall or bench for stability. Specify mounting when ordering.
D6650 | Former, Vacuum, With Motor, Vacuum Pump, Heater | 1 | VV | Vacuum former. Used in dental laboratories for adaptation of thermoplastic resins. Unit has a self contained motor, vacuum pump and heater.
D9035 | Driver, Model Indexing Pins | 1 | VV | Model indexing pin driver used to accurately place indexing pins in multiple piece dental models and multiple piece die sets. The bench top instrument provides a means to accurately align, drill and insert indexing pins.
D9050 | Trimmer, Model, Dental, 1/4 HP | 1 | VV | Dental model trimmer with a 1/4 or 1/3 HP motor and a 10" abrasive wheel. The trimmer is used in dental laboratories for trimming plaster and stone dental impression models. This is a light duty unit and its commonly used accessories include floor switches, water valves, water spray heads and splash shields. The database pricing is for the basic unit only.
F2000 | Basket, Wastepaper, Fire Resistant | 1 | VV | Wastepaper basket, fire resistant, approximately 40 quart capacity. This unit is used to collect and temporarily store small quantities of paper refuse in patient rooms, administrative areas and nursing stations. Size and shape varies depending on the application and manufacturer selected.
F3200 | Clock, Battery, 12" Diameter | 1 | VV | Clock, 12" diameter. Round surface, easy to read numbers with sweep second hand. Wall mounted unit for use when impractical to install a fully synchronized clock system. Battery operated, (batteries not included).
P2000 | Eyewash, Wall Mounted, Hands-Free | 1 | CC | Wall mounted emergency eye wash station. The flow of water from the unit is activated by hand. Upon initiation of water flow the unit will operate hands free to provide streams of water to clear foreign particles or dilute caustic liquids from the eyes in emergency situations. Used in laboratories and areas of the hospital where employees are subject to foreign bodies or liquid material to the eyes.
P2451 | Valve, Mixing, Thermostatic, Eyewash | 1 | CC | Emergency tempering valve thermostatically mixes hot and cold water to provide a safe fluid supply for a single emergency eye/face wash with a flow rate of 10 gpm (38.8L)
P7650 | Trap, Plaster, Small | 1 | CC | Plastic or metal bodied plaster trap. The unit has a one piece body which is approximately 12 inches deep. The top has 1.5 inch inlet and drain connections. The trap is used in laboratories to capture solids and preclude the clogging of drain lines. The installation must allow sufficient clearance above or below the unit (depending on the manufacturer) to remove the basket for cleaning.
4 - CDS65 - Machine Milled Restorations Laboratory, Dental Clnc | 4 - CDS65 - Machine Milled Restorations Laboratory, Dental Clnc | 4 - CDS65 - Machine Milled Restorations Laboratory, Dental Clnc | 4 - CDS65 - Machine Milled Restorations Laboratory, Dental Clnc | 4 - CDS65 - Machine Milled Restorations Laboratory, Dental Clnc
JSN | NAME | QTY | ACQ/INS | DESCRIPTION
A1010 | Telecommunication Outlet | 1 | VV | Telecommunication outlet location.
C01D0 | Cabinet, U/C/B, 4 Drawer, 36x18x22 | 1 | CC | Standing height under counter base cabinet with four full width drawers of equal height. Also referred to as a drawer cabinet. For general purpose use throughout the facility.
CT020 | Countertop, Solid Surface | 1 | CC | A solid, nonporous countertop with a smooth seamless appearance. Easy to clean and maintain and with proper cleaning does not support the growth of mold. An acrylic-based solid surface product. Standard thickness of 1", and a 4" butt backsplash/curb. Also referred to as a work surface or work top. Available in a choice of colors and depths. Used in lab and other hospital areas requiring optimum physical and chemical resisting properties.
D3295 | Chair, Rotary, Laboratory, Dental | 1 | VV | Rotary dental laboratory chair. The chair is used by technicians while working at a bench. Chairs also have casters and an adjustable backrest.
D4351 | Sintering Oven | 1 | VV | Compact, light weight high temperature oven for use with all sintering materials in dental laboratories. Features include temperature accuracy to within +/- 2 degrees centigrade, automatic temperature calibration, automatic temperature adjustments with multiple programing options.
D6251 | Milling Unit, Dental 3 D Printer | 1 | VV | Milling and grinding unit used in dental laboratories for use in single tooth restorations. The four-axis brushless motor produces high-speed, vibration-free milling for smooth surfaces. Can be used for a variety of industry standard block materials (ceramic, hybrid ceramic and resin-based, polymers and plastics). This unit can be attached to an imaging network or used as a stand alone system.
M1801 | Computer, Microprocessing, w/Flat Panel Monitor | 1 | VV | Desk top microprocessing computer. The unit shall consist of a central processing mini tower, flat panel monitor, keyboard, mouse and speakers. The system shall have the following minimum characteristics: a 2.8 GHz Pentium processor; 512 MB memory; 80GB hard drive; 32/48x CD-ROMDVD combo; 1.44MB network interface card; video 32 MB NVIDIA; a 18 inch flat panel monitor. The computer is used throughout the facility to input, manipulate and retrieve information.
5 - CDS67 - Acrylic Processing Laboratory, Dental Clnc | 5 - CDS67 - Acrylic Processing Laboratory, Dental Clnc | 5 - CDS67 - Acrylic Processing Laboratory, Dental Clnc | 5 - CDS67 - Acrylic Processing Laboratory, Dental Clnc | 5 - CDS67 - Acrylic Processing Laboratory, Dental Clnc
JSN | NAME | QTY | ACQ/INS | DESCRIPTION
A1010 | Telecommunication Outlet | 1 | VV | Telecommunication outlet location.
D0755 | Tank Assembly, Boilout/Curing, Double | 1 | CC | Two basin washout and boil-out tank assembly with stainless steel tanks and gas heating elements. The unit may include a vented cabinet with internal shield, heavy duty recirculating pump, wax trap, drain valve, four faucet washout-tank, turn-on walk away de-wax dentures, partials and flasks. Model listed is for natural gas or manufactured gas.
D0904 | Workstation, Dental Lab, Tech, Single Station | 1 | VV | Modular technician's workstation for the dental laboratory. The workstation features integrated gas, air, and electrical lines which all connect to building supplies from a single utility panel. The unit contains an overhead task lighting ( approx. 3000 Lux) array. The workstation also includes a dust extraction system with filtration, a minimum of 4 drawers for storage, an air gun, a gas valve for a Bunsen burner and electrical outlets for accessory equipment. The desktop is made from a fiber/cement mixture or similar material to resist heat, abrasion, and chemical attack. This unit has a standard length work surface that varies among manufacturers but is nominally 43". Depending on the manufacturer, workstation package configurations may include seating and other minor accessories. The workstation may require more than one electrical connection to the facility power grid to run the equipment used on the bench.
D0925 | Hood, Fume, Dental Acrylic, Floor Standing | 1 | VV | Floor-standing fume hood workstation for processing acrylic dental resins. The fume hood is constructed of PVC plastic or other material resistant to acids and aggressive chemicals. The hood features built-in lighting, an extraction fan and a water channel for rinsing materials and containers. The hood has a counter-balanced vertically sliding front protective window.
D3560 | Curing Unit, Denture, 2 Stage | 1 | VV | Two stage denture curing unit. The unit is used in dental laboratories to polymerize heat cured denture resins. The unit is a two stage, two flask minimum capacity unit with a temperature range of 90 to 212 degrees Fahrenheit. The unit timer ranges from 15 minutes to 23 hours and automatically shuts the unit off at the completion of its cycle. The oven has a safety thermostat to preclude hazardous temperature levels. The unit also has removable covers and tanks.
D4180 | Pot, Pneumatic Pressure | 1 | VV | A pneumatic pressure pot constructed of stainless steel and/or aluminum with a minimum 6 quart capacity . Features include variable temperature and pressure control, built-in dual gauges, lockable with on off switch. Used to cure a wide variety of acrylics under controlled heat and pressure.
D4310 | Press, Flask, Pneumatic | 1 | VV | Pneumatic press for a single denture molding flask. The unit applies 3000 or more pounds of pressure to the denture molding flask to obtain as hard a curing set of the denture material as possible. Depending on the manufacturer, a unit will operate directly from an air supply line or generate its own internal pneumatic pressure.
F2000 | Basket, Wastepaper, Fire Resistant | 1 | VV | Wastepaper basket, fire resistant, approximately 40 quart capacity. This unit is used to collect and temporarily store small quantities of paper refuse in patient rooms, administrative areas and nursing stations. Size and shape varies depending on the application and manufacturer selected.
6 - CDS69 - Acrylic Finishing Laboratory, Dental Clnc | 6 - CDS69 - Acrylic Finishing Laboratory, Dental Clnc | 6 - CDS69 - Acrylic Finishing Laboratory, Dental Clnc | 6 - CDS69 - Acrylic Finishing Laboratory, Dental Clnc | 6 - CDS69 - Acrylic Finishing Laboratory, Dental Clnc
JSN | NAME | QTY | ACQ/INS | DESCRIPTION
A1010 | Telecommunication Outlet | 1 | VV | Telecommunication outlet location.
D0942 | Workstation, Dental Lab, Microblasting | 1 | VV | Complete micro-blaster and dust extraction device integrated into a 34" high x 24" wide x 24" deep (nominal) cabinet. The micro-blaster can use 25 to 250 micron aluminum oxide, sand, glass bead or walnut shell abrasives. The unit includes micro-blasting pencils, canisters for clean blasting, one recirculating nozzle for gross blasting, an air chisel, an air nozzle and a protective safety shield. The micro-blaster connects to a dust extraction system suitably sized for the micro-blaster.
D0980 | Workstation, Dental Lab, Polishing, Single | 1 | VV | Modular polishing workstation with a full-length load-bearing table frame or cabinet on adjustable legs including end panels and supports, a stainless steel countertop with rolled edges, a built-in polishing unit with an integrated 2 speed motor, lighting, a dust extraction unit for wet and dry polishing and a removable waste tray.
D4260 | Handpiece, Laboratory, Dental, Electric | 1 | VV | Portable dental laboratory handpiece. The unit has a straight handle and is electrically powered. The handpiece includes a controller and power cables. Unit is used to grind, polish or finish precious and non-precious metal alloys.
D6250 | Lathe, Dental, Bench Mounted | 1 | VV | Dental lathe which can perform grinding or polishing work depending on the attachments to the spindles. The unit is bench mounted and has two speeds, generally 1725 and 3450 rpm, or is variable across its entire operating range up to 3600 rpm.
F2000 | Basket, Wastepaper, Fire Resistant | 1 | VV | Wastepaper basket, fire resistant, approximately 40 quart capacity. This unit is used to collect and temporarily store small quantities of paper refuse in patient rooms, administrative areas and nursing stations. Size and shape varies depending on the application and manufacturer selected.
7 - CDS71 - Cast Metal Laboratory, Dental Clnc | 7 - CDS71 - Cast Metal Laboratory, Dental Clnc | 7 - CDS71 - Cast Metal Laboratory, Dental Clnc | 7 - CDS71 - Cast Metal Laboratory, Dental Clnc | 7 - CDS71 - Cast Metal Laboratory, Dental Clnc
JSN | NAME | QTY | ACQ/INS | DESCRIPTION
C02C0 | Cabinet, U/C/B, 1 Shelf, 1 Drawer, 1 DO, 36x24x22 | 1 | CC | Standing height under counter base cabinet with an adjustable shelf and a full width drawer above a solid right or left-hinged door (appropriate door hinge configuration to be indicated on equipment elevation drawings). Also referred to as a combination cabinet or a drawer and cupboard cabinet. For general purpose use throughout the facility.
C05G0 | Cabinet, U/C/B, 2 Shelf, 2 Door, 36x48x22 | 1 | CC | Standing height under counter base cabinet with two adjustable shelves and two solid hinged doors. Also referred to as a cupboard cabinet. For general purpose use throughout the facility.
C05L0 | Cabinet, U/C/B, 1 DR, 3 Half DR, 1 Door, 36x48x22 | 1 | CC | Standing height under counter base cabinet with a full width drawer above three half width drawers alongside a solid right or left door/cupboard (appropriate door/cupboard configuration to be indicated on equipment elevation drawings). Also referred to as a combination cabinet or a drawer and cupboard cabinet. For general purpose use throughout the facility.
CT020 | Countertop, Solid Surface | 1 | CC | A solid, nonporous countertop with a smooth seamless appearance. Easy to clean and maintain and with proper cleaning does not support the growth of mold. An acrylic-based solid surface product. Standard thickness of 1", and a 4" butt backsplash/curb. Also referred to as a work surface or work top. Available in a choice of colors and depths. Used in lab and other hospital areas requiring optimum physical and chemical resisting properties.
D2580 | Casting Machine, Induction, Bench Mounted | 1 | VV | Bench mounted, microprocessor controlled induction casting machine. The unit is designed for safe clean casting of precious and non-precious dental alloys. The machine features automatic temperature control through a range of 900 to 1800 degrees C (1652 to 3272 degrees F), built-in optical pyrometer, a self-contained water cooling system and variable casting arm acceleration rate. The unit is designed for mounting on a low bench to bring it up to counter height for easy use.
D3290 | Soldering Unit, Precision | 1 | VV | Precision soldering unit. Used in dental laboratories for all types of soldering requirements.
D4500 | Furnace, Laboratory, Dental, Burnout | 1 | VV | Dental burnout furnace. The unit is used in dental laboratories for burnout of dental alloy rings and flasks. The furnace is capable of automatic or manual operation and has a automatic self-calibration system as well as a digital readout. The unit can hold a minimum of fifteen 1-3/4" inlay rings. Some model lines are available with several sizes of heating elements and/or for other power configurations.
D8510 | Oven, Drying, Dental | 1 | VV | Dental model drying oven. The oven is used to dehydrate refractory models prior to bee's wax dipping. The unit provides efficient circulation of air to eliminate moisture as it evaporates. The unit has an adjustable damper, two shelves, a built-in thermostat, a secondary temperature controller and a glass thermometer.
D8540 | Sandblaster, Complete | 1 | VV | Sandblaster. The unit is used in dental laboratories for abrasive blasting of restorations. The blaster comes with abrasive tanks, abrasive pencils, a pressure regulator and a filter system. The unit can be attached to a dust collection system. The blaster is available in different power configurations or in recycling workstations (see JSN D0942).
F3105 | Safe, F/S , Class 5 | 1 | VV | Class 5 safe, floor standing model with combination lock. Used for storage of narcotics, plans, film, and other classified or control materials.
L2337 | Canopy, Hood, Fume, 6 foot | 1 | CC | Canopy fumehood. The unit includes a switched fan unit with pilot light; corrosion resistant steel, aluminum, or chemical resistant and fire retardant seamless fiberglass construction; dimensions as indicated on design drawings; fire suppression systems and any other special requirements to be defined during the facility design. It also includes a 3/4 horsepower motor blower. The static pressure loss shall not exceed 0.91 at 1290 cfm and 1.65 at 1935 cfm. It is equipped with baffles to maximize slot velocities and control fumes. Used in laboratories for low to moderate risk biological agents. Other sizes may be available. Blower motor mounted separate from the canopy and may not be included in the size specification.
8 - CDS73 - Laboratory Shipping / Receiving Room, Dental Clnc | 8 - CDS73 - Laboratory Shipping / Receiving Room, Dental Clnc | 8 - CDS73 - Laboratory Shipping / Receiving Room, Dental Clnc | 8 - CDS73 - Laboratory Shipping / Receiving Room, Dental Clnc | 8 - CDS73 - Laboratory Shipping / Receiving Room, Dental Clnc
JSN | NAME | QTY | ACQ/INS | DESCRIPTION
A1010 | Telecommunication Outlet | 1 | VV | Telecommunication outlet location.
C02C0 | Cabinet, U/C/B, 1 Shelf, 1 Drawer, 1 DO, 36x24x22 | 1 | CC | Standing height under counter base cabinet with an adjustable shelf and a full width drawer above a solid right or left-hinged door (appropriate door hinge configuration to be indicated on equipment elevation drawings). Also referred to as a combination cabinet or a drawer and cupboard cabinet. For general purpose use throughout the facility.
CA090 | Cabinet, Open, W/H, 2 Shelf, Sloping Top, 41x36x16 | 1 | CC | Wall hung, open front, steel cabinet with two adjustable shelves and sloping top. Also referred to as an open case. For general purpose use throughout the facility.
CT020 | Countertop, Solid Surface | 1 | CC | A solid, nonporous countertop with a smooth seamless appearance. Easy to clean and maintain and with proper cleaning does not support the growth of mold. An acrylic-based solid surface product. Standard thickness of 1", and a 4" butt backsplash/curb. Also referred to as a work surface or work top. Available in a choice of colors and depths. Used in lab and other hospital areas requiring optimum physical and chemical resisting properties.
F0230 | Chair, Drafting, Rotary | 1 | VV | Drafting chair approximately 47" high X 20" wide X 20" deep with rotary stool and a 5 (five) star base with casters. Padded seat and back. Foot ring adjusts with chair.
F0350 | Stool, Step, Retractable Caster | 1 | VV | Step stool, approximately 18" high X 16" diameter with three retractable casters, skid proof rings and ribbed treads.
F2000 | Basket, Wastepaper, Fire Resistant | 1 | VV | Wastepaper basket, fire resistant, approximately 40 quart capacity. This unit is used to collect and temporarily store small quantities of paper refuse in patient rooms, administrative areas and nursing stations. Size and shape varies depending on the application and manufacturer selected.
F3010 | Board, Bulletin, 48 x 48 | 1 | VV | Open face bulletin board. Cork posting panel with moisture proof backing. Variety of frames to choose from. Used for posting notes and messages.
F3200 | Clock, Battery, 12" Diameter | 1 | VV | Clock, 12" diameter. Round surface, easy to read numbers with sweep second hand. Wall mounted unit for use when impractical to install a fully synchronized clock system. Battery operated, (batteries not included).
M1801 | Computer, Microprocessing, w/Flat Panel Monitor | 1 | VV | Desk top microprocessing computer. The unit shall consist of a central processing mini tower, flat panel monitor, keyboard, mouse and speakers. The system shall have the following minimum characteristics: a 2.8 GHz Pentium processor; 512 MB memory; 80GB hard drive; 32/48x CD-ROMDVD combo; 1.44MB network interface card; video 32 MB NVIDIA; a 18 inch flat panel monitor. The computer is used throughout the facility to input, manipulate and retrieve information.
M1830 | Printer, Label, Pharmacy | 1 | VV | Label printer for use in pharmacy applications. The printer shall be bench top standing. It shall be flexible enough to accommodate label sizes up to 4 inches, with a minimum print speed of 6 inches per second and a minimum resolution of 203 dpi.
M2700 | Sealer, Heat, Plastic Bag, w/Motor, Portable | 1 | VV | Portable plastic bag heat sealing machine. Heavy duty portable sealer, motor driven with foot switch, 16 inches long clamping jaw minimum, 1/8 inch (2mm) wide heat seal, grounding plug and 3-wire electrical cable. Equipped with low voltage impulse generator with electronic timer. For making air and water-tight seals on plastic bags.
9 - CDS76 - Expendable Laboratory Supplies Storage Room, Dental Clnc | 9 - CDS76 - Expendable Laboratory Supplies Storage Room, Dental Clnc | 9 - CDS76 - Expendable Laboratory Supplies Storage Room, Dental Clnc | 9 - CDS76 - Expendable Laboratory Supplies Storage Room, Dental Clnc | 9 - CDS76 - Expendable Laboratory Supplies Storage Room, Dental Clnc
JSN | NAME | QTY | ACQ/INS | DESCRIPTION
A1010 | Telecommunication Outlet | 1 | VV | Telecommunication outlet location.
A1014 | Telephone, Wall Mounted, 1 Line, With Speaker | 1 | VV | Telephone, wall mounted, 1 line, with speaker.
M2055 | Shelving, Storage, Wire, CRS, w/Adjustable Shelves | 4 | VV | Stationary, wire, shelving unit. Unit has fully adjustable shelves constructed of stainless steel. For use in general purpose storage areas. Shelving is provided in various sizes and configurations. Price provided is for a unit approximately 74"H x 18"D x 48"W with four shelves.
10 - CDS81 - Laboratory Models Storage Room, Dental Clnc | 10 - CDS81 - Laboratory Models Storage Room, Dental Clnc | 10 - CDS81 - Laboratory Models Storage Room, Dental Clnc | 10 - CDS81 - Laboratory Models Storage Room, Dental Clnc | 10 - CDS81 - Laboratory Models Storage Room, Dental Clnc
JSN | NAME | QTY | ACQ/INS | DESCRIPTION
A1010 | Telecommunication Outlet | 1 | VV | Telecommunication outlet location.
A1014 | Telephone, Wall Mounted, 1 Line, With Speaker | 1 | VV | Telephone, wall mounted, 1 line, with speaker.
M2055 | Shelving, Storage, Wire, CRS, w/Adjustable Shelves | 4 | VV | Stationary, wire, shelving unit. Unit has fully adjustable shelves constructed of stainless steel. For use in general purpose storage areas. Shelving is provided in various sizes and configurations. Price provided is for a unit approximately 74"H x 18"D x 48"W with four shelves.
11 - CDS91 - Precious Metals Storage Room, Dental Clnc | 11 - CDS91 - Precious Metals Storage Room, Dental Clnc | 11 - CDS91 - Precious Metals Storage Room, Dental Clnc | 11 - CDS91 - Precious Metals Storage Room, Dental Clnc | 11 - CDS91 - Precious Metals Storage Room, Dental Clnc
JSN | NAME | QTY | ACQ/INS | DESCRIPTION
A1010 | Telecommunication Outlet | 1 | VV | Telecommunication outlet location.
A1014 | Telephone, Wall Mounted, 1 Line, With Speaker | 1 | VV | Telephone, wall mounted, 1 line, with speaker.
M2055 | Shelving, Storage, Wire, CRS, w/Adjustable Shelves | 4 | VV | Stationary, wire, shelving unit. Unit has fully adjustable shelves constructed of stainless steel. For use in general purpose storage areas. Shelving is provided in various sizes and configurations. Price provided is for a unit approximately 74"H x 18"D x 48"W with four shelves.
12 - CDS92 - Dental Models Processing Workroom, Dental Clnc | 12 - CDS92 - Dental Models Processing Workroom, Dental Clnc | 12 - CDS92 - Dental Models Processing Workroom, Dental Clnc | 12 - CDS92 - Dental Models Processing Workroom, Dental Clnc | 12 - CDS92 - Dental Models Processing Workroom, Dental Clnc
JSN | NAME | QTY | ACQ/INS | DESCRIPTION
A1010 | Telecommunication Outlet | 1 | VV | Telecommunication outlet location.
CW150 | Cabinet, Floor Standing, 5 SH, 2 GDO, ST, 98"x48" | 1 | CC | Floor standing storage cabinet approximately 98" H x 48" W x 22" D with five adjustable shelves, framed glass hinged doors, and sloping top. Also referred to as a framed glass hinged double door case. For general purpose use throughout the facility.
D2526 | Cart, Case Pan | 1 | VV | Mobile storage and transport system with nickel plated wire shelving designed to hold dental case pans. Configurable as one or two sided cart with a minimum of two swivel locking casters.
F3200 | Clock, Battery, 12" Diameter | 1 | VV | Clock, 12" diameter. Round surface, easy to read numbers with sweep second hand. Wall mounted unit for use when impractical to install a fully synchronized clock system. Battery operated, (batteries not included).
M1801 | Computer, Microprocessing, w/Flat Panel Monitor | 1 | VV | Desk top microprocessing computer. The unit shall consist of a central processing mini tower, flat panel monitor, keyboard, mouse and speakers. The system shall have the following minimum characteristics: a 2.8 GHz Pentium processor; 512 MB memory; 80GB hard drive; 32/48x CD-ROMDVD combo; 1.44MB network interface card; video 32 MB NVIDIA; a 18 inch flat panel monitor. The computer is used throughout the facility to input, manipulate and retrieve information.
13 - CDS93 - Laboratory Equipment Storage Room, Dental Clnc | 13 - CDS93 - Laboratory Equipment Storage Room, Dental Clnc | 13 - CDS93 - Laboratory Equipment Storage Room, Dental Clnc | 13 - CDS93 - Laboratory Equipment Storage Room, Dental Clnc | 13 - CDS93 - Laboratory Equipment Storage Room, Dental Clnc
JSN | NAME | QTY | ACQ/INS | DESCRIPTION
M2055 | Shelving, Storage, Wire, CRS, w/Adjustable Shelves | 1 | VV | Stationary, wire, shelving unit. Unit has fully adjustable shelves constructed of stainless steel. For use in general purpose storage areas. Shelving is provided in various sizes and configurations. Price provided is for a unit approximately 74"H x 18"D x 48"W with four shelves.
5 - SUPPORT AREA | 5 - SUPPORT AREA | 5 - SUPPORT AREA | 5 - SUPPORT AREA | 5 - SUPPORT AREA
1 - SS218 - Dental Clnc Receiving Workstation, Stff Sprt | 1 - SS218 - Dental Clnc Receiving Workstation, Stff Sprt | 1 - SS218 - Dental Clnc Receiving Workstation, Stff Sprt | 1 - SS218 - Dental Clnc Receiving Workstation, Stff Sprt | 1 - SS218 - Dental Clnc Receiving Workstation, Stff Sprt
JSN | NAME | QTY | ACQ/INS | DESCRIPTION
A1010 | Telecommunication Outlet | 2 | VV | Telecommunication outlet location.
A1015 | Telephone, Desk, Multiple Line | 1 | VV | Telephone, desk, multiple line.
E0123 | Workstation, Straight, Free Standing, 72" W | 1 | VV | This JSN will provide a whole work station typical to quickly plan work in areas in clinical or administrative spaces. There will be a price decrease if typical work stations are used with vertical hanging strips instead of panels. THIS TYPICAL INCLUDES: 4 Standard Solid Panels 2 Panel Connectors, 2-Way Corner 1 Panel-to-Panel Connector 2 Finished End Hardware 1 Cantilevered, Work Surface 2 Lockable Flipper Units 2 Shelf, Storage/Displays 2 Lights 1 Tack board 1 Tool Rail 1 Paper Tray 1 Diagonal Tray 1 Adjustable Keyboard Tray 1 Mobile Pedestal, Box/File
F0275 | Chair, Swivel, High Back | 1 | VV | Highback contemporary swivel chair, 41" high X 23" wide X 23" deep with five (5) caster swivel base and arms. Chair may be used at desks or in conference rooms. Back and seat are foam padded and upholstered with either woven textile fabric or vinyl.
F0420 | Cabinet, Filing, Lateral, Half Height | 1 | VV | Half height two (2) or three (3) drawer lateral filing cabinet, 28" high X 42" wide X 18" deep with recessed handles, locking device and drawer label holders. Drawers are adaptable to either letter or legal size materials.
F2000 | Basket, Wastepaper, Fire Resistant | 1 | VV | Wastepaper basket, fire resistant, approximately 40 quart capacity. This unit is used to collect and temporarily store small quantities of paper refuse in patient rooms, administrative areas and nursing stations. Size and shape varies depending on the application and manufacturer selected.
M1801 | Computer, Microprocessing, w/Flat Panel Monitor | 1 | VV | Desk top microprocessing computer. The unit shall consist of a central processing mini tower, flat panel monitor, keyboard, mouse and speakers. The system shall have the following minimum characteristics: a 2.8 GHz Pentium processor; 512 MB memory; 80GB hard drive; 32/48x CD-ROMDVD combo; 1.44MB network interface card; video 32 MB NVIDIA; a 18 inch flat panel monitor. The computer is used throughout the facility to input, manipulate and retrieve information.
2 - CDS94 - Instrument Supply / Receiving, Dental Clnc | 2 - CDS94 - Instrument Supply / Receiving, Dental Clnc | 2 - CDS94 - Instrument Supply / Receiving, Dental Clnc | 2 - CDS94 - Instrument Supply / Receiving, Dental Clnc | 2 - CDS94 - Instrument Supply / Receiving, Dental Clnc
JSN | NAME | QTY | ACQ/INS | DESCRIPTION
A1010 | Telecommunication Outlet | 1 | VV | Telecommunication outlet location.
C05L0 | Cabinet, U/C/B, 1 DR, 3 Half DR, 1 Door, 36x48x22 | 1 | CC | Standing height under counter base cabinet with a full width drawer above three half width drawers alongside a solid right or left door/cupboard (appropriate door/cupboard configuration to be indicated on equipment elevation drawings). Also referred to as a combination cabinet or a drawer and cupboard cabinet. For general purpose use throughout the facility.
CE040 | Cabinet, W/H, 2 SH, 2 GDO, Sloping Top, 38x36x13 | 1 | CC | Wall hung cabinet with two adjustable shelves, framed-glass hinged doors, and sloping top. Also referred to as a framed-glass hinged double door wall case. For general purpose use throughout the facility.
CT020 | Countertop, Solid Surface | 1 | CC | A solid, nonporous countertop with a smooth seamless appearance. Easy to clean and maintain and with proper cleaning does not support the growth of mold. An acrylic-based solid surface product. Standard thickness of 1", and a 4" butt backsplash/curb. Also referred to as a work surface or work top. Available in a choice of colors and depths. Used in lab and other hospital areas requiring optimum physical and chemical resisting properties.
F0230 | Chair, Drafting, Rotary | 1 | VV | Drafting chair approximately 47" high X 20" wide X 20" deep with rotary stool and a 5 (five) star base with casters. Padded seat and back. Foot ring adjusts with chair.
F2000 | Basket, Wastepaper, Fire Resistant | 1 | VV | Wastepaper basket, fire resistant, approximately 40 quart capacity. This unit is used to collect and temporarily store small quantities of paper refuse in patient rooms, administrative areas and nursing stations. Size and shape varies depending on the application and manufacturer selected.
F2700 | Reader, Bar Code, Hand Held, With Interface | 1 | VV | Hand held laser bar code reader with computer interface. Used for automated inventory, using bar code stickers / labels. Convenience outlet required at point of use.
F3200 | Clock, Battery, 12" Diameter | 1 | VV | Clock, 12" diameter. Round surface, easy to read numbers with sweep second hand. Wall mounted unit for use when impractical to install a fully synchronized clock system. Battery operated, (batteries not included).
M1801 | Computer, Microprocessing, w/Flat Panel Monitor | 1 | VV | Desk top microprocessing computer. The unit shall consist of a central processing mini tower, flat panel monitor, keyboard, mouse and speakers. The system shall have the following minimum characteristics: a 2.8 GHz Pentium processor; 512 MB memory; 80GB hard drive; 32/48x CD-ROMDVD combo; 1.44MB network interface card; video 32 MB NVIDIA; a 18 inch flat panel monitor. The computer is used throughout the facility to input, manipulate and retrieve information.
M1830 | Printer, Label, Pharmacy | 1 | VV | Label printer for use in pharmacy applications. The printer shall be bench top standing. It shall be flexible enough to accommodate label sizes up to 4 inches, with a minimum print speed of 6 inches per second and a minimum resolution of 203 dpi.
3 - SB541 - Dental Clnc Gas Cylinders Storage Room, Lgstcs Svc | 3 - SB541 - Dental Clnc Gas Cylinders Storage Room, Lgstcs Svc | 3 - SB541 - Dental Clnc Gas Cylinders Storage Room, Lgstcs Svc | 3 - SB541 - Dental Clnc Gas Cylinders Storage Room, Lgstcs Svc | 3 - SB541 - Dental Clnc Gas Cylinders Storage Room, Lgstcs Svc
JSN | NAME | QTY | ACQ/INS | DESCRIPTION
M2117 | Truck, Hand, 2 Wheel, Gas Cylinder | 1 | VV | A gas cylinder hand truck for a single 12" cylinder with a minimum capacity of 300 lbs.
5 - SC013 - Dental Clnc CAD/CAM Alcove, Clncl Sprt | 5 - SC013 - Dental Clnc CAD/CAM Alcove, Clncl Sprt | 5 - SC013 - Dental Clnc CAD/CAM Alcove, Clncl Sprt | 5 - SC013 - Dental Clnc CAD/CAM Alcove, Clncl Sprt | 5 - SC013 - Dental Clnc CAD/CAM Alcove, Clncl Sprt
JSN | NAME | QTY | ACQ/INS | DESCRIPTION
D6251 | Milling Unit, Dental 3 D Printer | 1 | VV | Milling and grinding unit used in dental laboratories for use in single tooth restorations. The four-axis brushless motor produces high-speed, vibration-free milling for smooth surfaces. Can be used for a variety of industry standard block materials (ceramic, hybrid ceramic and resin-based, polymers and plastics). This unit can be attached to an imaging network or used as a stand alone system.
6 - SC007 - Dental Clnc AED Alcove, Clncl Sprt | 6 - SC007 - Dental Clnc AED Alcove, Clncl Sprt | 6 - SC007 - Dental Clnc AED Alcove, Clncl Sprt | 6 - SC007 - Dental Clnc AED Alcove, Clncl Sprt | 6 - SC007 - Dental Clnc AED Alcove, Clncl Sprt
JSN | NAME | QTY | ACQ/INS | DESCRIPTION
M7660 | Defibrillator/Monitor/Recorder, Portable | 1 | VV | Portable defibrillator-monitor-recorder. Integral unit system operable from self-contained rechargeable batteries. ECG may be viewed through paddles or patient cable. Options include external pacing and 12-Lead.
7 - SB737 - Dental Clnc Clean Utility Room, Lgstcs Svc | 7 - SB737 - Dental Clnc Clean Utility Room, Lgstcs Svc | 7 - SB737 - Dental Clnc Clean Utility Room, Lgstcs Svc | 7 - SB737 - Dental Clnc Clean Utility Room, Lgstcs Svc | 7 - SB737 - Dental Clnc Clean Utility Room, Lgstcs Svc
JSN | NAME | QTY | ACQ/INS | DESCRIPTION
E0906 | Locker, Supply, General, Wall Mtd, 23"W x 20"D | 1 | VV | THIS TYPICAL INCLUDES: 1 Wall Mounted Rail 1 Locked Storage Container 2 Tray/Shelves 1 Drawer, 3"H 3 Drawers, 6"H 2 Drawers, 9"H 1 Tray/Shelf Divider Drawer Organizer Bins Consider the need for an E0921 to transport the locker from place to place.
E0912 | Locker, Supply, Med Surg, Wall Mtd | 1 | VV | Medical/Surgical Supply locker, Wall Mounted, approximately 23"W x 20"D. THIS TYPICAL INCLUDES: 1 Wall Mounted Rail 1 Locked Storage Container 4 Tray/Shelves 5 Drawers, 3"H 2 Drawers, 6"H 2 Tray/Shelf Dividers Drawer Organizer Bins Consider the need for an E0921 to transport the locker from place to place.
E1500 | Rail, MOD, W/MNTD, HX144XD | 1 | VV | Wall mounted rail used for hanging (mounting) lockers, shelves and drawers on a wall.
F2000 | Basket, Wastepaper, Fire Resistant | 1 | VV | Wastepaper basket, fire resistant, approximately 40 quart capacity. This unit is used to collect and temporarily store small quantities of paper refuse in patient rooms, administrative areas and nursing stations. Size and shape varies depending on the application and manufacturer selected.
8 - SB743 - Dental Clnc Soiled Utility Room, Lgstcs Svc | 8 - SB743 - Dental Clnc Soiled Utility Room, Lgstcs Svc | 8 - SB743 - Dental Clnc Soiled Utility Room, Lgstcs Svc | 8 - SB743 - Dental Clnc Soiled Utility Room, Lgstcs Svc | 8 - SB743 - Dental Clnc Soiled Utility Room, Lgstcs Svc
JSN | NAME | QTY | ACQ/INS | DESCRIPTION
A1012 | Telephone, Wall Mounted, 1 Line | 1 | VV | Telephone, wall mounted, 1 line.
A5075 | Dispenser, Soap, Disposable | 1 | VV | Disposable soap dispenser. One-handed dispensing operation. Designed to accommodate disposable soap cartridge and valve.
A5077 | Dispenser, Hand Sanitizer, Hands-Free | 1 | VV | A touch free wall-mounted hand sanitizer dispenser. For use throughout a healthcare facility. Unit does not include the sanitizing liquid. Units are battery operated.
A5080 | Dispenser, Paper Towel, SS, Surface Mounted | 1 | CC | A surface mounted, satin finish stainless steel, single-fold, paper towel dispenser. Dispenser features: tumbler lock; front hinged at bottom; and refill indicator slot. Minimum capacity 400 single-fold paper towels. For general purpose use throughout the facility.
A5106 | Waste Disposal Unit, Sharps w/Glove Dispenser | 1 | VV | The unit is designed for the disposal of sharps and complies with OSHA guidelines for the handling of sharps. It shall house a 5 quart container and be capable of being mounted on a wall. It shall have a glove dispenser attached. The unit shall be secured by a locked enclosure.
C04F0 | Cabinet, U/C/B, 1 Shelf, 2 Half DR, 2 DO, 36x36x22 | 1 | CC | Standing height under counter base cabinet with an adjustable shelf and two half width drawers above solid hinged doors. Also referred to as a combination cabinet or a drawer and cupboard cabinet. For general purpose use throughout the facility.
C05P0 | Cabinet, Sink, U/C/B, 2 Door, 36x48x22 | 1 | CC | Standing height under counter base sink cabinet with solid hinged doors. Also referred to as a double-door sink cabinet. For general purpose use throughout the facility where a sink is to be used. Coordinate actual clear cabinet dimension with the actual outside dimension of sink that is specified to ensure that they are compatible.
CS200 | Sink, SS, Single Compartment, 12x28x16 ID | 1 | CC | Single compartment stainless steel sink, drop-in, self-rimming, ledge-type, connected with a drain and provided with a mixing faucet. It shall also be provided with pre-punched fixture holes on 4" center, integral back ledge to accommodate deck-mounted fixtures, brushed/polished interior and top surfaces, and sound deadened. Recommended for use in suspended or U/C/B sink cabinets having a high plastic laminate or Chemsurf laminate countertop/work surface. Coordinate actual outside sink dimensions with the actual clear dimension of cabinet specified to ensure that they are compatible. For general purpose use throughout the facility.
CT050 | Countertop, Stainless Steel | 1 | CC | Stainless steel countertop (composition of heavy-gauge Type No. 304 stainless steel) having a smooth satin finish and integral 4" backsplash/curb. Also referred to as a corrosion-resistant steel work surface or work top. Available in various depths. Used in areas where excellent ease of cleaning, abrasion resistance, bacteria resistance, impact resistance, load capacity and moisture resistance, are of concern. Pricing based upon a 24" depth.
F2020 | Can, Trash, 44 Gallon | 1 | VV | Forty four (44) gallon trash can, 32" high X 24" diameter, with lid. Used to collect and transport refuse from a point of origin to point of disposal (example: from soiled utility or a nursing unit to the trash compactor at housekeeping).
P2000 | Eyewash, Wall Mounted, Hands-Free | 1 | CC | Wall mounted emergency eye wash station. The flow of water from the unit is activated by hand. Upon initiation of water flow the unit will operate hands free to provide streams of water to clear foreign particles or dilute caustic liquids from the eyes in emergency situations. Used in laboratories and areas of the hospital where employees are subject to foreign bodies or liquid material to the eyes.
P2450 | Valve, Mixing, Thermostatic | 1 | CC | Thermostatic mixing valve with washout hose. Used with portable whirlpool equipment. Thermostatic valve is used to maintain temperature between 70 and 110 degree Fahrenheit, with a flow rate of 20 gallons a minute. The washout hose assembly is used to wash out tanks after treatment. Used in physical therapy department to provide comfortable water temperature for patient treatments.
P3100 | Lavatory, Vitreous China, Slab Type | 1 | CC | Wall mounted, slab type, vitreous china, lavatory (approximate bowl size 7"x15"x10") with: faucet holes on 4" centers; gooseneck spout; wrist blade handles; and grid strainer. It shall be suitable for use in clinics, offices, washrooms or patient care area.
9 - CDS95 - Dental Equipment Mechanical Room, Dental Clnc | 9 - CDS95 - Dental Equipment Mechanical Room, Dental Clnc | 9 - CDS95 - Dental Equipment Mechanical Room, Dental Clnc | 9 - CDS95 - Dental Equipment Mechanical Room, Dental Clnc | 9 - CDS95 - Dental Equipment Mechanical Room, Dental Clnc
JSN | NAME | QTY | ACQ/INS | DESCRIPTION
_0032 | Amalgam Seperator | 1 | CC | The amalgam separator traps wastewater and separates metal particles and other solids from the water before being released into the sewer system.
_0033 | Pump, Dental Vacuum | 2 | CC | Dental vacuum pump system is a dry system with the ability to eliminate water and configure with amalgam collector system. A single system will support 12-15 dental treatment rooms.
_0034 | Tank, Vacuum Separation | 1 | CC | Vacuum separation tank, with high-low liquid sensor and multiple set options. Separation tanks come in different sizes and configurations. Tank option should be coordinated with vacuum pump vendor.
A1000 | Extinguisher, Fire | 1 | VV | 10 pound dry chemical fire extinguisher with charging gauge. Other types and sizes are available.
D4001 | Compressor, Dental Air, System | 2 | CC | Dental air compressor system. Two or more equally sized compressors, with provisions for automatic, alternating and simultaneous operation shall be provided for dental air (DA). Each compressor is to be sized to operate at 65% duty cycle for maintenance of standard demand. Dental compressed air (DCA), 90 PSIG, is used for utility control in dental units, power for lifts, locks, rotary and other pneumatic dental instruments and equipment. DCA shall be oil-free air with the following air standards as maximums: Water - dry to a pressure dew point of 33 degrees F at not less than 90 PSIG; Condensed hydrocarbons - 0.1ppm by weight or 0.1 mg/L; Permanent particulates - 1.0 ppm by weight or 1.0 mg/L. Dental lab air (DLA), 30 PSIG, which is normally used for laboratory restorative and fabrication techniques may be combined with DCA. The system consists of, but not limited to, the following: compressor intake filters, compressors, after-coolers (air cooled), air receiver, pre-filter, dryer (refrigerated), after-filter. Pricing, electrical data and dimensions based upon 16-17 DTRs , each pump sized at approximately 17.5 cfm @ 100 PSIG. Other sizes and configurations are available to meet specified demands.
10 - SB244 - Dental Clnc Housekeeping Aides Closet (HAC), Bldg Sprt | 10 - SB244 - Dental Clnc Housekeeping Aides Closet (HAC), Bldg Sprt | 10 - SB244 - Dental Clnc Housekeeping Aides Closet (HAC), Bldg Sprt | 10 - SB244 - Dental Clnc Housekeeping Aides Closet (HAC), Bldg Sprt | 10 - SB244 - Dental Clnc Housekeeping Aides Closet (HAC), Bldg Sprt
JSN | NAME | QTY | ACQ/INS | DESCRIPTION
A5075 | Dispenser, Soap, Disposable | 1 | VV | Disposable soap dispenser. One-handed dispensing operation. Designed to accommodate disposable soap cartridge and valve.
A5080 | Dispenser, Paper Towel, SS, Surface Mounted | 1 | CC | A surface mounted, satin finish stainless steel, single-fold, paper towel dispenser. Dispenser features: tumbler lock; front hinged at bottom; and refill indicator slot. Minimum capacity 400 single-fold paper towels. For general purpose use throughout the facility.
A5107 | Dispenser, Glove, Surgical/Examination, Wall Mntd | 1 | VV | Examination three (Small Medium, Large) glove dispenser box for wall mounting. Fabricated of either cold rolled steel with a white baked enamel finish, plastic or acrylic. Hardware not included, Option 3 powder coated steel.
A5135 | Shelf, Utility W/ Mop/Broom Holders, SS, Surf Mntd | 1 | CC | A surface mounted, satin finish stainless steel, utility shelf with a maximum of 6 mop/broom holders and 5 rag hooks. Utility shelf features: 8" deep shelf; mounting brackets welded to shelf; spring activated rubber cam holders; and drying rod. Unit is available in various widths 30" (minimum, 3 holders and 2 hooks) to 48" (maximum, 6 holders and 5 hooks). For use in janitor closets. Pricing based on a 36" width.
F0500 | Cart, Janitor's | 1 | VV | Janitors cart, 38" high X 66" wide X 20" deep with 25 gallon heavy duty collection bag. Accommodations for locking vault and janitorial support items (broom, dust pan, chemicals, mop and mop bucket; not included).
F0505 | Bucket, Mop, With Wringer, 26 Quart | 1 | VV | Mobile mop bucket / wringer combination, approximately 35" H x 17" W x 22" D with four 2" casters. Total capacity is 26 quarts. Unit used for general hard surface floor maintenance.
P2000 | Eyewash, Wall Mounted, Hands-Free | 1 | CC | Wall mounted emergency eye wash station. The flow of water from the unit is activated by hand. Upon initiation of water flow the unit will operate hands free to provide streams of water to clear foreign particles or dilute caustic liquids from the eyes in emergency situations. Used in laboratories and areas of the hospital where employees are subject to foreign bodies or liquid material to the eyes.
P2451 | Valve, Mixing, Thermostatic, Eyewash | 1 | CC | Emergency tempering valve thermostatically mixes hot and cold water to provide a safe fluid supply for a single emergency eye/face wash with a flow rate of 10 gpm (38.8L)
P4700 | Sink, Mop, Molded Stone | 1 | CC | Mop service sink approximately 10"H x 36"W x 24"D. Also called a mop service basin and a mop receptor. Unit is made of molded stone and is a one piece item. It shall include a service faucet hose, hose bracket and mop hanger. Used in utility rooms for cleaning mops and floor cleaning equipment.
6 - STAFF AND ADMINISTRATIVE AREA | 6 - STAFF AND ADMINISTRATIVE AREA | 6 - STAFF AND ADMINISTRATIVE AREA | 6 - STAFF AND ADMINISTRATIVE AREA | 6 - STAFF AND ADMINISTRATIVE AREA
1 - SS204 - Dental Clnc Chief Office, Stff Sprt | 1 - SS204 - Dental Clnc Chief Office, Stff Sprt | 1 - SS204 - Dental Clnc Chief Office, Stff Sprt | 1 - SS204 - Dental Clnc Chief Office, Stff Sprt | 1 - SS204 - Dental Clnc Chief Office, Stff Sprt
JSN | NAME | QTY | ACQ/INS | DESCRIPTION
A1010 | Telecommunication Outlet | 2 | VV | Telecommunication outlet location.
A1015 | Telephone, Desk, Multiple Line | 1 | VV | Telephone, desk, multiple line.
A5145 | Hook, Garment, Double, SS, Surface Mounted | 1 | CC | A surface mounted, satin finish stainless steel, double garment hook. Equipped with a concealed mounting bracket that is secured to a concealed wall plate. For general purpose use throughout the facility to hang various items of apparel.
E0078 | Workstation, L-Shaped w/Peninsula, Free Std, 78x72 | 1 | VV | This section will provide a whole work station typical to quickly plan work areas in clinical or administrative spaces. There will be a price decrease if typical work stations are used with vertical hanging strips instead of panels. THIS TYPICAL INCLUDES: 4 standard solid panels; 2 panel connectors, 2-way corner; 1 panel-to-panel connector; 2 finished end hardware; 1 cantilevered work surface; 1 peninsula work surface; 2 lockable flipper units; 2 shelf, storage/display; 2 lights; 1 tack board, 48"W; 1 tool rail, 30"W; 1 paper tray; 1 diagonal tray; 1 adjustable keyboard tray; 1 mobile pedestal, box/file.
F0110 | Bookcase, 3 Shelf | 1 | VV | Freestanding open metal shelf book case, approximately 60" high X 36" wide X 18" deep with three (3) adjustable shelves and four (4) non-marking floor glides.
F0205 | Chair, Side With Arms | 2 | VV | Upholstered side chair, 32" high X 21" wide X 23" deep with arms, padded seats and padded backs. Seat height is a minimum of 17". Available with or without sled base.
F0275 | Chair, Swivel, High Back | 1 | VV | Highback contemporary swivel chair, 41" high X 23" wide X 23" deep with five (5) caster swivel base and arms. Chair may be used at desks or in conference rooms. Back and seat are foam padded and upholstered with either woven textile fabric or vinyl.
F0420 | Cabinet, Filing, Lateral, Half Height | 1 | VV | Half height two (2) or three (3) drawer lateral filing cabinet, 28" high X 42" wide X 18" deep with recessed handles, locking device and drawer label holders. Drawers are adaptable to either letter or legal size materials.
F2000 | Basket, Wastepaper, Fire Resistant | 1 | VV | Wastepaper basket, fire resistant, approximately 40 quart capacity. This unit is used to collect and temporarily store small quantities of paper refuse in patient rooms, administrative areas and nursing stations. Size and shape varies depending on the application and manufacturer selected.
F3200 | Clock, Battery, 12" Diameter | 1 | VV | Clock, 12" diameter. Round surface, easy to read numbers with sweep second hand. Wall mounted unit for use when impractical to install a fully synchronized clock system. Battery operated, (batteries not included).
M1801 | Computer, Microprocessing, w/Flat Panel Monitor | 1 | VV | Desk top microprocessing computer. The unit shall consist of a central processing mini tower, flat panel monitor, keyboard, mouse and speakers. The system shall have the following minimum characteristics: a 2.8 GHz Pentium processor; 512 MB memory; 80GB hard drive; 32/48x CD-ROMDVD combo; 1.44MB network interface card; video 32 MB NVIDIA; a 18 inch flat panel monitor. The computer is used throughout the facility to input, manipulate and retrieve information.
2 - SS204 - Dental Clnc Director Office, Stff Sprt | 2 - SS204 - Dental Clnc Director Office, Stff Sprt | 2 - SS204 - Dental Clnc Director Office, Stff Sprt | 2 - SS204 - Dental Clnc Director Office, Stff Sprt | 2 - SS204 - Dental Clnc Director Office, Stff Sprt
JSN | NAME | QTY | ACQ/INS | DESCRIPTION
A1010 | Telecommunication Outlet | 2 | VV | Telecommunication outlet location.
A1015 | Telephone, Desk, Multiple Line | 1 | VV | Telephone, desk, multiple line.
A5145 | Hook, Garment, Double, SS, Surface Mounted | 1 | CC | A surface mounted, satin finish stainless steel, double garment hook. Equipped with a concealed mounting bracket that is secured to a concealed wall plate. For general purpose use throughout the facility to hang various items of apparel.
E0078 | Workstation, L-Shaped w/Peninsula, Free Std, 78x72 | 1 | VV | This section will provide a whole work station typical to quickly plan work areas in clinical or administrative spaces. There will be a price decrease if typical work stations are used with vertical hanging strips instead of panels. THIS TYPICAL INCLUDES: 4 standard solid panels; 2 panel connectors, 2-way corner; 1 panel-to-panel connector; 2 finished end hardware; 1 cantilevered work surface; 1 peninsula work surface; 2 lockable flipper units; 2 shelf, storage/display; 2 lights; 1 tack board, 48"W; 1 tool rail, 30"W; 1 paper tray; 1 diagonal tray; 1 adjustable keyboard tray; 1 mobile pedestal, box/file.
F0110 | Bookcase, 3 Shelf | 1 | VV | Freestanding open metal shelf book case, approximately 60" high X 36" wide X 18" deep with three (3) adjustable shelves and four (4) non-marking floor glides.
F0205 | Chair, Side With Arms | 2 | VV | Upholstered side chair, 32" high X 21" wide X 23" deep with arms, padded seats and padded backs. Seat height is a minimum of 17". Available with or without sled base.
F0275 | Chair, Swivel, High Back | 1 | VV | Highback contemporary swivel chair, 41" high X 23" wide X 23" deep with five (5) caster swivel base and arms. Chair may be used at desks or in conference rooms. Back and seat are foam padded and upholstered with either woven textile fabric or vinyl.
F0420 | Cabinet, Filing, Lateral, Half Height | 1 | VV | Half height two (2) or three (3) drawer lateral filing cabinet, 28" high X 42" wide X 18" deep with recessed handles, locking device and drawer label holders. Drawers are adaptable to either letter or legal size materials.
F2000 | Basket, Wastepaper, Fire Resistant | 1 | VV | Wastepaper basket, fire resistant, approximately 40 quart capacity. This unit is used to collect and temporarily store small quantities of paper refuse in patient rooms, administrative areas and nursing stations. Size and shape varies depending on the application and manufacturer selected.
F3200 | Clock, Battery, 12" Diameter | 1 | VV | Clock, 12" diameter. Round surface, easy to read numbers with sweep second hand. Wall mounted unit for use when impractical to install a fully synchronized clock system. Battery operated, (batteries not included).
M1801 | Computer, Microprocessing, w/Flat Panel Monitor | 1 | VV | Desk top microprocessing computer. The unit shall consist of a central processing mini tower, flat panel monitor, keyboard, mouse and speakers. The system shall have the following minimum characteristics: a 2.8 GHz Pentium processor; 512 MB memory; 80GB hard drive; 32/48x CD-ROMDVD combo; 1.44MB network interface card; video 32 MB NVIDIA; a 18 inch flat panel monitor. The computer is used throughout the facility to input, manipulate and retrieve information.
3 - SS204 - Dental Clnc Administrative Officer (AO) Office, Stff Sprt | 3 - SS204 - Dental Clnc Administrative Officer (AO) Office, Stff Sprt | 3 - SS204 - Dental Clnc Administrative Officer (AO) Office, Stff Sprt | 3 - SS204 - Dental Clnc Administrative Officer (AO) Office, Stff Sprt | 3 - SS204 - Dental Clnc Administrative Officer (AO) Office, Stff Sprt
JSN | NAME | QTY | ACQ/INS | DESCRIPTION
A1010 | Telecommunication Outlet | 2 | VV | Telecommunication outlet location.
A1015 | Telephone, Desk, Multiple Line | 1 | VV | Telephone, desk, multiple line.
A5145 | Hook, Garment, Double, SS, Surface Mounted | 1 | CC | A surface mounted, satin finish stainless steel, double garment hook. Equipped with a concealed mounting bracket that is secured to a concealed wall plate. For general purpose use throughout the facility to hang various items of apparel.
E0078 | Workstation, L-Shaped w/Peninsula, Free Std, 78x72 | 1 | VV | This section will provide a whole work station typical to quickly plan work areas in clinical or administrative spaces. There will be a price decrease if typical work stations are used with vertical hanging strips instead of panels. THIS TYPICAL INCLUDES: 4 standard solid panels; 2 panel connectors, 2-way corner; 1 panel-to-panel connector; 2 finished end hardware; 1 cantilevered work surface; 1 peninsula work surface; 2 lockable flipper units; 2 shelf, storage/display; 2 lights; 1 tack board, 48"W; 1 tool rail, 30"W; 1 paper tray; 1 diagonal tray; 1 adjustable keyboard tray; 1 mobile pedestal, box/file.
F0110 | Bookcase, 3 Shelf | 1 | VV | Freestanding open metal shelf book case, approximately 60" high X 36" wide X 18" deep with three (3) adjustable shelves and four (4) non-marking floor glides.
F0205 | Chair, Side With Arms | 2 | VV | Upholstered side chair, 32" high X 21" wide X 23" deep with arms, padded seats and padded backs. Seat height is a minimum of 17". Available with or without sled base.
F0275 | Chair, Swivel, High Back | 1 | VV | Highback contemporary swivel chair, 41" high X 23" wide X 23" deep with five (5) caster swivel base and arms. Chair may be used at desks or in conference rooms. Back and seat are foam padded and upholstered with either woven textile fabric or vinyl.
F0420 | Cabinet, Filing, Lateral, Half Height | 1 | VV | Half height two (2) or three (3) drawer lateral filing cabinet, 28" high X 42" wide X 18" deep with recessed handles, locking device and drawer label holders. Drawers are adaptable to either letter or legal size materials.
F2000 | Basket, Wastepaper, Fire Resistant | 1 | VV | Wastepaper basket, fire resistant, approximately 40 quart capacity. This unit is used to collect and temporarily store small quantities of paper refuse in patient rooms, administrative areas and nursing stations. Size and shape varies depending on the application and manufacturer selected.
F3200 | Clock, Battery, 12" Diameter | 1 | VV | Clock, 12" diameter. Round surface, easy to read numbers with sweep second hand. Wall mounted unit for use when impractical to install a fully synchronized clock system. Battery operated, (batteries not included).
M1801 | Computer, Microprocessing, w/Flat Panel Monitor | 1 | VV | Desk top microprocessing computer. The unit shall consist of a central processing mini tower, flat panel monitor, keyboard, mouse and speakers. The system shall have the following minimum characteristics: a 2.8 GHz Pentium processor; 512 MB memory; 80GB hard drive; 32/48x CD-ROMDVD combo; 1.44MB network interface card; video 32 MB NVIDIA; a 18 inch flat panel monitor. The computer is used throughout the facility to input, manipulate and retrieve information.
4 - SS218 - Dental Clnc Assistant Workstation, Stff Sprt | 4 - SS218 - Dental Clnc Assistant Workstation, Stff Sprt | 4 - SS218 - Dental Clnc Assistant Workstation, Stff Sprt | 4 - SS218 - Dental Clnc Assistant Workstation, Stff Sprt | 4 - SS218 - Dental Clnc Assistant Workstation, Stff Sprt
JSN | NAME | QTY | ACQ/INS | DESCRIPTION
A1010 | Telecommunication Outlet | 2 | VV | Telecommunication outlet location.
A1015 | Telephone, Desk, Multiple Line | 1 | VV | Telephone, desk, multiple line.
E0123 | Workstation, Straight, Free Standing, 72" W | 1 | VV | This JSN will provide a whole work station typical to quickly plan work in areas in clinical or administrative spaces. There will be a price decrease if typical work stations are used with vertical hanging strips instead of panels. THIS TYPICAL INCLUDES: 4 Standard Solid Panels 2 Panel Connectors, 2-Way Corner 1 Panel-to-Panel Connector 2 Finished End Hardware 1 Cantilevered, Work Surface 2 Lockable Flipper Units 2 Shelf, Storage/Displays 2 Lights 1 Tack board 1 Tool Rail 1 Paper Tray 1 Diagonal Tray 1 Adjustable Keyboard Tray 1 Mobile Pedestal, Box/File
F0275 | Chair, Swivel, High Back | 1 | VV | Highback contemporary swivel chair, 41" high X 23" wide X 23" deep with five (5) caster swivel base and arms. Chair may be used at desks or in conference rooms. Back and seat are foam padded and upholstered with either woven textile fabric or vinyl.
F0420 | Cabinet, Filing, Lateral, Half Height | 1 | VV | Half height two (2) or three (3) drawer lateral filing cabinet, 28" high X 42" wide X 18" deep with recessed handles, locking device and drawer label holders. Drawers are adaptable to either letter or legal size materials.
F2000 | Basket, Wastepaper, Fire Resistant | 1 | VV | Wastepaper basket, fire resistant, approximately 40 quart capacity. This unit is used to collect and temporarily store small quantities of paper refuse in patient rooms, administrative areas and nursing stations. Size and shape varies depending on the application and manufacturer selected.
M1801 | Computer, Microprocessing, w/Flat Panel Monitor | 1 | VV | Desk top microprocessing computer. The unit shall consist of a central processing mini tower, flat panel monitor, keyboard, mouse and speakers. The system shall have the following minimum characteristics: a 2.8 GHz Pentium processor; 512 MB memory; 80GB hard drive; 32/48x CD-ROMDVD combo; 1.44MB network interface card; video 32 MB NVIDIA; a 18 inch flat panel monitor. The computer is used throughout the facility to input, manipulate and retrieve information.
5 - SS218 - Dental Clnc Staff Dentist Workstation, Stff Sprt | 5 - SS218 - Dental Clnc Staff Dentist Workstation, Stff Sprt | 5 - SS218 - Dental Clnc Staff Dentist Workstation, Stff Sprt | 5 - SS218 - Dental Clnc Staff Dentist Workstation, Stff Sprt | 5 - SS218 - Dental Clnc Staff Dentist Workstation, Stff Sprt
JSN | NAME | QTY | ACQ/INS | DESCRIPTION
A1010 | Telecommunication Outlet | 2 | VV | Telecommunication outlet location.
A1015 | Telephone, Desk, Multiple Line | 1 | VV | Telephone, desk, multiple line.
E0123 | Workstation, Straight, Free Standing, 72" W | 1 | VV | This JSN will provide a whole work station typical to quickly plan work in areas in clinical or administrative spaces. There will be a price decrease if typical work stations are used with vertical hanging strips instead of panels. THIS TYPICAL INCLUDES: 4 Standard Solid Panels 2 Panel Connectors, 2-Way Corner 1 Panel-to-Panel Connector 2 Finished End Hardware 1 Cantilevered, Work Surface 2 Lockable Flipper Units 2 Shelf, Storage/Displays 2 Lights 1 Tack board 1 Tool Rail 1 Paper Tray 1 Diagonal Tray 1 Adjustable Keyboard Tray 1 Mobile Pedestal, Box/File
F0275 | Chair, Swivel, High Back | 1 | VV | Highback contemporary swivel chair, 41" high X 23" wide X 23" deep with five (5) caster swivel base and arms. Chair may be used at desks or in conference rooms. Back and seat are foam padded and upholstered with either woven textile fabric or vinyl.
F0420 | Cabinet, Filing, Lateral, Half Height | 1 | VV | Half height two (2) or three (3) drawer lateral filing cabinet, 28" high X 42" wide X 18" deep with recessed handles, locking device and drawer label holders. Drawers are adaptable to either letter or legal size materials.
F2000 | Basket, Wastepaper, Fire Resistant | 1 | VV | Wastepaper basket, fire resistant, approximately 40 quart capacity. This unit is used to collect and temporarily store small quantities of paper refuse in patient rooms, administrative areas and nursing stations. Size and shape varies depending on the application and manufacturer selected.
M1801 | Computer, Microprocessing, w/Flat Panel Monitor | 1 | VV | Desk top microprocessing computer. The unit shall consist of a central processing mini tower, flat panel monitor, keyboard, mouse and speakers. The system shall have the following minimum characteristics: a 2.8 GHz Pentium processor; 512 MB memory; 80GB hard drive; 32/48x CD-ROMDVD combo; 1.44MB network interface card; video 32 MB NVIDIA; a 18 inch flat panel monitor. The computer is used throughout the facility to input, manipulate and retrieve information.
6 - SS218 - Dental Clnc Staff Workstation, Stff Sprt | 6 - SS218 - Dental Clnc Staff Workstation, Stff Sprt | 6 - SS218 - Dental Clnc Staff Workstation, Stff Sprt | 6 - SS218 - Dental Clnc Staff Workstation, Stff Sprt | 6 - SS218 - Dental Clnc Staff Workstation, Stff Sprt
JSN | NAME | QTY | ACQ/INS | DESCRIPTION
A1010 | Telecommunication Outlet | 2 | VV | Telecommunication outlet location.
A1015 | Telephone, Desk, Multiple Line | 1 | VV | Telephone, desk, multiple line.
E0123 | Workstation, Straight, Free Standing, 72" W | 1 | VV | This JSN will provide a whole work station typical to quickly plan work in areas in clinical or administrative spaces. There will be a price decrease if typical work stations are used with vertical hanging strips instead of panels. THIS TYPICAL INCLUDES: 4 Standard Solid Panels 2 Panel Connectors, 2-Way Corner 1 Panel-to-Panel Connector 2 Finished End Hardware 1 Cantilevered, Work Surface 2 Lockable Flipper Units 2 Shelf, Storage/Displays 2 Lights 1 Tack board 1 Tool Rail 1 Paper Tray 1 Diagonal Tray 1 Adjustable Keyboard Tray 1 Mobile Pedestal, Box/File
F0275 | Chair, Swivel, High Back | 1 | VV | Highback contemporary swivel chair, 41" high X 23" wide X 23" deep with five (5) caster swivel base and arms. Chair may be used at desks or in conference rooms. Back and seat are foam padded and upholstered with either woven textile fabric or vinyl.
F0420 | Cabinet, Filing, Lateral, Half Height | 1 | VV | Half height two (2) or three (3) drawer lateral filing cabinet, 28" high X 42" wide X 18" deep with recessed handles, locking device and drawer label holders. Drawers are adaptable to either letter or legal size materials.
F2000 | Basket, Wastepaper, Fire Resistant | 1 | VV | Wastepaper basket, fire resistant, approximately 40 quart capacity. This unit is used to collect and temporarily store small quantities of paper refuse in patient rooms, administrative areas and nursing stations. Size and shape varies depending on the application and manufacturer selected.
M1801 | Computer, Microprocessing, w/Flat Panel Monitor | 1 | VV | Desk top microprocessing computer. The unit shall consist of a central processing mini tower, flat panel monitor, keyboard, mouse and speakers. The system shall have the following minimum characteristics: a 2.8 GHz Pentium processor; 512 MB memory; 80GB hard drive; 32/48x CD-ROMDVD combo; 1.44MB network interface card; video 32 MB NVIDIA; a 18 inch flat panel monitor. The computer is used throughout the facility to input, manipulate and retrieve information.
7 - SS101 - Dental Clnc Staff Conference Room, Educ Svc | 7 - SS101 - Dental Clnc Staff Conference Room, Educ Svc | 7 - SS101 - Dental Clnc Staff Conference Room, Educ Svc | 7 - SS101 - Dental Clnc Staff Conference Room, Educ Svc | 7 - SS101 - Dental Clnc Staff Conference Room, Educ Svc
JSN | NAME | QTY | ACQ/INS | DESCRIPTION
A1010 | Telecommunication Outlet | 1 | VV | Telecommunication outlet location.
A5212 | Bracket, Television, Wall-Mounted, Tilt/Angle | 1 | VV | A wall mounted, tilt/angled TV bracket for 37" to 80" TVs. Mount will be a universal and VESA compliant unit with a load capacity of up to 130 lbs.
A5220 | Bracket, Television, Wall Backing | 1 | CC | Wall mounted television bracket backing which provides additional support and strength for the installation of the television bracket. Option available for interior or exterior plate and sized for 12” 16” or 24” stud spacing.
A6046 | Artwork, Decorative, With Frame | 1 | VV | This JSN is to be used for determining and defining location of decorative artwork.
F0220 | Chair, Conference | 10 | VV | Conference chair designed to complement the executive furniture package selected. Foam rubber cushioned seats and backs covered with either woven fabric or vinyl. Base with 5 (five) swivel casters.
F0765 | Table, Folding / Nesting | 2 | VV | Folding table intended for a variety of uses. Designed with a flip top that allows tables to store nested to minimize needed storage space. Available in multiple laminate finish colors/patterns, bases, surface shapes (description and pricing based on a rectangle shape) and edge finish, . Available with leveling glides or casters (2 locking, 2 non-locking).
F2000 | Basket, Wastepaper, Fire Resistant | 1 | VV | Wastepaper basket, fire resistant, approximately 40 quart capacity. This unit is used to collect and temporarily store small quantities of paper refuse in patient rooms, administrative areas and nursing stations. Size and shape varies depending on the application and manufacturer selected.
F3200 | Clock, Battery, 12" Diameter | 1 | VV | Clock, 12" diameter. Round surface, easy to read numbers with sweep second hand. Wall mounted unit for use when impractical to install a fully synchronized clock system. Battery operated, (batteries not included).
M0512 | Television, HDTV, Large Screen, 60" | 1 | VV | A high definition (HDTV) multimedia, slim design, 60"W to 65"W color television. The TV will have a 16.9 wide screen aspect ratio with full HD 1080p resolution and HDMI connections. TV may be LED, Plasma or LCD. TV will include a stand.
8 - SC243 - Dental Clnc Team Room, Clncl Sprt | 8 - SC243 - Dental Clnc Team Room, Clncl Sprt | 8 - SC243 - Dental Clnc Team Room, Clncl Sprt | 8 - SC243 - Dental Clnc Team Room, Clncl Sprt | 8 - SC243 - Dental Clnc Team Room, Clncl Sprt
JSN | NAME | QTY | ACQ/INS | DESCRIPTION
A1010 | Telecommunication Outlet | 3 | VV | Telecommunication outlet location.
A1012 | Telephone, Wall Mounted, 1 Line | 1 | VV | Telephone, wall mounted, 1 line.
A5077 | Dispenser, Hand Sanitizer, Hands-Free | 1 | VV | A touch free wall-mounted hand sanitizer dispenser. For use throughout a healthcare facility. Unit does not include the sanitizing liquid. Units are battery operated.
A5145 | Hook, Garment, Double, SS, Surface Mounted | 1 | CC | A surface mounted, satin finish stainless steel, double garment hook. Equipped with a concealed mounting bracket that is secured to a concealed wall plate. For general purpose use throughout the facility to hang various items of apparel.
F0115 | Bookcase, Open, 5 Shelf | 1 | VV | Freestanding open shelf bookcase, approximately 82" high X 37" wide X 18" deep with 5 (five) adjustable shelves. Unit can be separate or part of a system with available add-on shelving.
F0220 | Chair, Conference | 4 | VV | Conference chair designed to complement the executive furniture package selected. Foam rubber cushioned seats and backs covered with either woven fabric or vinyl. Base with 5 (five) swivel casters.
F0405 | Cabinet, Filing, Full Height, 4-5 Drawer | 1 | VV | Four (4) or five (5) drawer letter size, vertical filing cabinet, 53" high X 15" wide X 29" deep with locking device. Each drawer has label holder, handle and roller cradle.
F0750 | Table, Office, (size as required) | 4 | VV | Office table, sized as required. May be used as either a four (4) to six (6) person conference table or as an extra work surface area.
F2000 | Basket, Wastepaper, Fire Resistant | 1 | VV | Wastepaper basket, fire resistant, approximately 40 quart capacity. This unit is used to collect and temporarily store small quantities of paper refuse in patient rooms, administrative areas and nursing stations. Size and shape varies depending on the application and manufacturer selected.
F3055 | Whiteboard, With Sliding Panels. | 1 | VV | Standard installations consist of sliding panels and a fixed back panel with the choice of chalkboard, markerboard, bulletin board, or a combination of these choices.
F3200 | Clock, Battery, 12" Diameter | 1 | VV | Clock, 12" diameter. Round surface, easy to read numbers with sweep second hand. Wall mounted unit for use when impractical to install a fully synchronized clock system. Battery operated, (batteries not included).
9 - SC195 - Dental Clnc Secure Documents Storage Room, Clncl Sprt | 9 - SC195 - Dental Clnc Secure Documents Storage Room, Clncl Sprt | 9 - SC195 - Dental Clnc Secure Documents Storage Room, Clncl Sprt | 9 - SC195 - Dental Clnc Secure Documents Storage Room, Clncl Sprt | 9 - SC195 - Dental Clnc Secure Documents Storage Room, Clncl Sprt
JSN | NAME | QTY | ACQ/INS | DESCRIPTION
F0415 | Cabinet, Filing, Lateral, Full Height, 5 Drawer | 4 | VV | Full height five (5) drawer lateral filing cabinet, 65" high X 42" wide X 18" deep with floor levelers (front), locking device and drawer label holders. Drawers are adaptable to either letter or legal size materials.
10 - SS272 - Dental Clnc Copy / Supply Room, Stff Sprt | 10 - SS272 - Dental Clnc Copy / Supply Room, Stff Sprt | 10 - SS272 - Dental Clnc Copy / Supply Room, Stff Sprt | 10 - SS272 - Dental Clnc Copy / Supply Room, Stff Sprt | 10 - SS272 - Dental Clnc Copy / Supply Room, Stff Sprt
JSN | NAME | QTY | ACQ/INS | DESCRIPTION
A1010 | Telecommunication Outlet | 2 | VV | Telecommunication outlet location.
A1012 | Telephone, Wall Mounted, 1 Line | 1 | VV | Telephone, wall mounted, 1 line.
F0465 | Cabinet, Storage, 2 Door, 5 Shelf | 1 | VV | Storage cabinet, 78" high X 48" wide X 24" deep with two (2) doors and five (5) adjustable shelves.
F0775 | Table, Work, 2 Drawer | 1 | VV | Work table approximately 32" high X 72" wide X 30" deep with two drawers and a hard wood top.
F2000 | Basket, Wastepaper, Fire Resistant | 1 | VV | Wastepaper basket, fire resistant, approximately 40 quart capacity. This unit is used to collect and temporarily store small quantities of paper refuse in patient rooms, administrative areas and nursing stations. Size and shape varies depending on the application and manufacturer selected.
F2550 | Shredder, Paper Heavy Duty | 1 | VV | Shredder shall be able to process a minimum of 25 sheets of paper per pass at a minimum rate of 20 feet per minute. The unit shall have a 16 inch throat to accept paper. Paper shall be shredded into 1/4 inch strips.
M1810 | Copier, Floor Standing, Digital | 1 | VV | Floor standing copier. Unit features automatic paper size selection, automatic document feeder and sorter. The system also has zoom capabilities and automatic two-sided copying. For use where medium volume reproduction is required in the range of 30 to 40 copies per minute.
M1835 | Printer, Color Laser, Large | 1 | VV | Color laser printer designed for high volume use and network capable. The printer shall be capable of printing a minimum of 25 pages per minute (ppm) of black print and 20 ppm color print. Resolution shall be no less than 600 X 600 dpi. It shall be capable of printing on multiple media types (plain, inkjet, photo paper and transparencies) and be capable of accepting media sizes of 3 X 5 to 8.5 X 14 inches. The printer is used in multi-user network offices.
11 - SS262 - Dental Clnc Staff Breakroom, Stff Sprt | 11 - SS262 - Dental Clnc Staff Breakroom, Stff Sprt | 11 - SS262 - Dental Clnc Staff Breakroom, Stff Sprt | 11 - SS262 - Dental Clnc Staff Breakroom, Stff Sprt | 11 - SS262 - Dental Clnc Staff Breakroom, Stff Sprt
JSN | NAME | QTY | ACQ/INS | DESCRIPTION
A1010 | Telecommunication Outlet | 1 | VV | Telecommunication outlet location.
A1012 | Telephone, Wall Mounted, 1 Line | 1 | VV | Telephone, wall mounted, 1 line.
A1080 | Mirror, Posture, Wall Mounted | 1 | CC | Wall mounted posture mirror. Consists of a 1/4" plate glass in a sturdy corrosion resistant frame with water proof back. For educational and therapy programs.
A5075 | Dispenser, Soap, Disposable | 1 | VV | Disposable soap dispenser. One-handed dispensing operation. Designed to accommodate disposable soap cartridge and valve.
A5080 | Dispenser, Paper Towel, SS, Surface Mounted | 1 | CC | A surface mounted, satin finish stainless steel, single-fold, paper towel dispenser. Dispenser features: tumbler lock; front hinged at bottom; and refill indicator slot. Minimum capacity 400 single-fold paper towels. For general purpose use throughout the facility.
A5145 | Hook, Garment, Double, SS, Surface Mounted | 1 | CC | A surface mounted, satin finish stainless steel, double garment hook. Equipped with a concealed mounting bracket that is secured to a concealed wall plate. For general purpose use throughout the facility to hang various items of apparel.
A5210 | Bracket, Television, Wall Mounted, w/Adjust Arm | 1 | VV | Wall mounted television bracket with adjustable arm. Consists of movable arm with minimum 120 degree swivel. Designed for holding wall mounted, flat panel television units in patient rooms.
A5220 | Bracket, Television, Wall Backing | 1 | CC | Wall mounted television bracket backing which provides additional support and strength for the installation of the television bracket. Option available for interior or exterior plate and sized for 12” 16” or 24” stud spacing.
C02C0 | Cabinet, U/C/B, 1 Shelf, 1 Drawer, 1 DO, 36x24x22 | 1 | CC | Standing height under counter base cabinet with an adjustable shelf and a full width drawer above a solid right or left-hinged door (appropriate door hinge configuration to be indicated on equipment elevation drawings). Also referred to as a combination cabinet or a drawer and cupboard cabinet. For general purpose use throughout the facility.
C02D0 | Cabinet, U/C/B, 4 Drawer, 36x24x22 | 1 | CC | Standing height under counter base cabinet with four full width drawers of equal height. Also referred to as a drawer cabinet. For general purpose use throughout the facility.
C04P0 | Cabinet, Sink, U/C/B, 2 Door, 36x36x22 | 1 | CC | Standing height under counter base sink cabinet with solid hinged doors. Also referred to as a double-door sink cabinet. For general purpose use throughout the facility where a sink is to be used. Coordinate actual clear cabinet dimension with the actual outside dimension of sink that is specified to ensure that they are compatible.
CB020 | Cabinet, W/H, 2 Shelf, 1 DO, Sloping Top, 38x24x13 | 2 | CC | Wall hung cabinet with two adjustable shelves, solid right or left-hinged door (appropriate door hinge configuration to be indicated on equipment elevation drawings), and sloping top. Also referred to as a solid hinged single door case. For general purpose use throughout the facility.
CS010 | Sink, SS, Single Compartment, 7.5x12x12 ID | 1 | CC | Single compartment stainless steel sink, drop-in, self-rimming, ledge-type, connected with a drain and provided with a mixing faucet. It shall also be provided with pre-punched fixture holes on 4" center, integral back ledge to accommodate deck-mounted fixtures, brushed/polished interior and top surfaces, and sound deadened. Recommended for use in suspended or U/C/B sink cabinets having a high plastic laminate or Chemsurf laminate countertop/work surface. For general purpose use throughout the facility.
CT020 | Countertop, Solid Surface | 7 | CC | A solid, nonporous countertop with a smooth seamless appearance. Easy to clean and maintain and with proper cleaning does not support the growth of mold. An acrylic-based solid surface product. Standard thickness of 1", and a 4" butt backsplash/curb. Also referred to as a work surface or work top. Available in a choice of colors and depths. Used in lab and other hospital areas requiring optimum physical and chemical resisting properties.
F0225 | Chair, Dining Room | 4 | VV | Dining room chair with glides. Chair has straight legs with cushioned cloth or vinyl seat.
F0795 | Table, Dining | 1 | VV | Dining table. Round 42" diameter or square 42" X 42". Used in dining facilities and can comfortably seat up to four (4) persons.
F2015 | Basket, Wastepaper, Metal/Plastic,2 Swinging Doors | 1 | VV | Metal receptacle for soiled / used towels or waste. Equipped with a removable tapered top with two independently operating self-closing, spring hinged doors. Used in public facilities for the collection and temporary storage of refuse.
F3065 | Whiteboard/Bulletin Board, Combination | 1 | VV | A combination whiteboard and bulletin board, half LCS and half cork. Available with either aluminum or wood frame. It can be used in patient rooms or in any appropriate space in the facility.
F3200 | Clock, Battery, 12" Diameter | 1 | VV | Clock, 12" diameter. Round surface, easy to read numbers with sweep second hand. Wall mounted unit for use when impractical to install a fully synchronized clock system. Battery operated, (batteries not included).
K1552 | Brewer, Coffee, Auto, Elect, 3 Burner, Front/Back | 1 | VV | Space saving front to back automatic coffee maker. This unit includes a heating tank, connection for a cold water supply, decanter service with three burners, funnel and a water flow controller. The unit is used for semi-automatic coffee brewing in cafeterias and commercial institutions. The unit automatically shuts off the water flow when enough has passed through to fill the pot. The unit is normally provided plumbed with a hot water faucet to the side for making other hot drinks (tea, cider, cocoa, etc.). The database height dimension does not include the clearance for coffee decanters warming on the upper burners.
K4665 | Oven, Microwave, Consumer | 1 | VV | Counter mounted microwave oven for average duty use. The exterior cabinet can be metal or heavy duty impact resistant plastic. The oven delivers instant energy for rapid heating, defrosting or prime cooking. The oven has touch pad controls, digital timer, power level selector and preprogrammed selectors for commonly cooked items. This oven is commonly found in staff lounges.
M0515 | Television, HD, 40" Class | 1 | VV | High definition (HDTV) multimedia flat panel LED 40" class display television. The TV will have a 16:9 wide screen aspect ratio, minimum of 1920 x 1080 display resolution, digital tuner, minimum refresh rate of 60Hz, minimum of two HDMI ports and 1 USB port ENERGY STAR certified.
R7250 | Refrigerator/Freezer, 20 Cubic Feet | 1 | VV | Refrigerator/freezer unit. This type unit includes a food saver system that helps keep food fresher. It also includes roll out wheels and is equipped for an optional automatic icemaker. This unit is of commercial or residential design and use.
12 - SS232 - Dental Clnc Female Staff Locker Room, Stff Sprt | 12 - SS232 - Dental Clnc Female Staff Locker Room, Stff Sprt | 12 - SS232 - Dental Clnc Female Staff Locker Room, Stff Sprt | 12 - SS232 - Dental Clnc Female Staff Locker Room, Stff Sprt | 12 - SS232 - Dental Clnc Female Staff Locker Room, Stff Sprt
JSN | NAME | QTY | ACQ/INS | DESCRIPTION
A1010 | Telecommunication Outlet | 1 | VV | Telecommunication outlet location.
A1012 | Telephone, Wall Mounted, 1 Line | 1 | VV | Telephone, wall mounted, 1 line.
A1040 | Locker, 2 Person, Side by Side, 72x15x18 | 8 | VV | Two person side by side locker. Steel unit. It consists of side by side compartments for hanging clothes and over/under compartments for hats, etc. Used for personal belongings storage.
A1080 | Mirror, Posture, Wall Mounted | 1 | CC | Wall mounted posture mirror. Consists of a 1/4" plate glass in a sturdy corrosion resistant frame with water proof back. For educational and therapy programs.
A5020 | Bench, Locker Room, Floor Mounted | 1 | CC | Locker room bench. Floor mounting -1-1/4" thick. Benches are sanded smooth with two coats of moisture-resistant sealer to ensure a protective, satin gloss surface, and mounted on strong steel pedestal anchored to the floor. Over all height of 18" includes pedestal. Size as required.
F2000 | Basket, Wastepaper, Fire Resistant | 1 | VV | Wastepaper basket, fire resistant, approximately 40 quart capacity. This unit is used to collect and temporarily store small quantities of paper refuse in patient rooms, administrative areas and nursing stations. Size and shape varies depending on the application and manufacturer selected.
F3200 | Clock, Battery, 12" Diameter | 1 | VV | Clock, 12" diameter. Round surface, easy to read numbers with sweep second hand. Wall mounted unit for use when impractical to install a fully synchronized clock system. Battery operated, (batteries not included).
13 - SS241 - Dental Clnc Male Staff Locker Room, Stff Sprt | 13 - SS241 - Dental Clnc Male Staff Locker Room, Stff Sprt | 13 - SS241 - Dental Clnc Male Staff Locker Room, Stff Sprt | 13 - SS241 - Dental Clnc Male Staff Locker Room, Stff Sprt | 13 - SS241 - Dental Clnc Male Staff Locker Room, Stff Sprt
JSN | NAME | QTY | ACQ/INS | DESCRIPTION
A1010 | Telecommunication Outlet | 1 | VV | Telecommunication outlet location.
A1012 | Telephone, Wall Mounted, 1 Line | 1 | VV | Telephone, wall mounted, 1 line.
A1030 | Locker, 2 Person, Over/Under | 8 | VV | Two person locker, double tier, 72Hx12Wx18D. This unit includes hooks for coats and hats. Door equipped with safety guard handles. Designed for storage of coats, hats, and other personal belongings. Other width and depths are available.
A1080 | Mirror, Posture, Wall Mounted | 1 | CC | Wall mounted posture mirror. Consists of a 1/4" plate glass in a sturdy corrosion resistant frame with water proof back. For educational and therapy programs.
A5020 | Bench, Locker Room, Floor Mounted | 1 | CC | Locker room bench. Floor mounting -1-1/4" thick. Benches are sanded smooth with two coats of moisture-resistant sealer to ensure a protective, satin gloss surface, and mounted on strong steel pedestal anchored to the floor. Over all height of 18" includes pedestal. Size as required.
F2000 | Basket, Wastepaper, Fire Resistant | 1 | VV | Wastepaper basket, fire resistant, approximately 40 quart capacity. This unit is used to collect and temporarily store small quantities of paper refuse in patient rooms, administrative areas and nursing stations. Size and shape varies depending on the application and manufacturer selected.
F3200 | Clock, Battery, 12" Diameter | 1 | VV | Clock, 12" diameter. Round surface, easy to read numbers with sweep second hand. Wall mounted unit for use when impractical to install a fully synchronized clock system. Battery operated, (batteries not included).
14 - SB191 - Dental Clnc Staff Toilet, Bldg Sprt | 14 - SB191 - Dental Clnc Staff Toilet, Bldg Sprt | 14 - SB191 - Dental Clnc Staff Toilet, Bldg Sprt | 14 - SB191 - Dental Clnc Staff Toilet, Bldg Sprt | 14 - SB191 - Dental Clnc Staff Toilet, Bldg Sprt
JSN | NAME | QTY | ACQ/INS | DESCRIPTION
A1067 | Mirror, Float Glass, ADA Accessible | 1 | CC | A high quality 1/4" polished float glass mirror with a stainless steel frame. Frame holds mirror in a tilted position for accessibility and compliance with ADA requirements. Mirror has a galvanized steel back secured to frame with concealed screws with integral horizontal hanging brackets. Mirror shall be approximately 18" wide and 36" high. Other sizes are available.
A4995 | Table, Diaper Changing, Wall Mounted | 1 | CC | Wall mounted diaper changing table for use in public restrooms. Unit is a fold down system that folds upward when not in use for minimal intrusion into the room. Changing surface is contoured and has safety belt to insure that an infant will not fall from the table. Table is designed to hold no less than 250 pounds static weight. Closed dimensions are approximately 21" H x 36" W x 5" D. Open dimensions vary according to style. One system's open dimensions are 15 " high, 32" wide and 19" deep.
A5075 | Dispenser, Soap, Disposable | 1 | VV | Disposable soap dispenser. One-handed dispensing operation. Designed to accommodate disposable soap cartridge and valve.
A5082 | Dispenser, Paper Towel, Sensor, Hands Free | 1 | CC | A surface mounted, sensor activated, automatic, roll paper towel dispenser. The unit dispenses a paper towel automatically only when hands are place in position below the dispenser for maximum sanitation and hygiene. May include adjustable settings for sheet length, time delay, and sensor range. Unit is battery operated or with optional AC power adapter.
A5090 | Disposal, Sanitary Napkin, SS, Surface Mounted | 1 | CC | A surface mounted, satin finish stainless steel, sanitary napkin disposal. Disposal features a flip-up cover, secured to the container by a heavy duty stainless steel piano-hinge. Disposal may be secured to wall or toilet partition. For general purpose use in female toilet stalls or rooms and uni-sex toilet rooms.
A5109 | Grab Bar, 1-1/4" Dia., SS, 2 Wall, W/C Accessible | 1 | CC | A 1-1/4" diameter, satin finish stainless steel, peened gripping surface, 2 wall toilet stall/ room, grab bar with concealed mounting flanges. Snap over flanges are provided to conceal mounting screws. A selection of mounting kits and concealed anchor devices are available from the manufacturers for different types of installations. Grab bar shall comply with barrier-free accessibility guidelines for structural strength. For typical water closet applications in toilet stalls and rooms where ADA (American's With Disabilities Act) requirements must be met.
A5145 | Hook, Garment, Double, SS, Surface Mounted | 1 | CC | A surface mounted, satin finish stainless steel, double garment hook. Equipped with a concealed mounting bracket that is secured to a concealed wall plate. For general purpose use throughout the facility to hang various items of apparel.
A5200 | Dispenser, Toilet Tissue, SS, 2-Roll, Surface Mntd | 1 | CC | A concealed surface mounted, double roll, satin finish stainless steel, toilet tissue dispenser. Unit accommodates two standard-core toilet tissue rolls through 5" in diameter. Spindles are chrome plated plastic with a heavy-duty internal spring and turn freely for non-controlled delivery. For general purpose use in restrooms.
F2010 | Basket, Wastepaper, Step-On | 1 | VV | "Step-on" wastepaper basket with inner liner and foot petal activated flip top.
P3200 | Lavatory, Vitreous China, Slab Type w/Sens Op Fauc | 1 | CC | Wall mounted, slab type, vitreous china, lavatory (approximately 7 x 15 x 10 inches) with faucet holes on 4 inch centers; electronic sensor operated, goose neck spout and grid strainer. It shall be suitable for use in clinics, offices and patient care areas.
P9050 | Toilet, Wall Hung, Siphon Jet | 1 | CC | Siphon jet water closet/ toilet. This unit is wall hung with an elongated bowl, top spud flushometer, seat with open front and check hinge, and carrier. Used in restrooms throughout the health care facility.
15 - SB173 - Dental Clnc Staff Female Staff Shower, Bldg Sprt | 15 - SB173 - Dental Clnc Staff Female Staff Shower, Bldg Sprt | 15 - SB173 - Dental Clnc Staff Female Staff Shower, Bldg Sprt | 15 - SB173 - Dental Clnc Staff Female Staff Shower, Bldg Sprt | 15 - SB173 - Dental Clnc Staff Female Staff Shower, Bldg Sprt
JSN | NAME | QTY | ACQ/INS | DESCRIPTION
A5030 | Bench, Stall, Shower, Built In | 1 | CC | Shower bench; built-in. Eighteen (18) gauge stainless steel frame with anchors built-in into the wall. Size and shape as required.
A5075 | Dispenser, Soap, Disposable | 1 | VV | Disposable soap dispenser. One-handed dispensing operation. Designed to accommodate disposable soap cartridge and valve.
A5109 | Grab Bar, 1-1/4" Dia., SS, 2 Wall, W/C Accessible | 1 | CC | A 1-1/4" diameter, satin finish stainless steel, peened gripping surface, 2 wall toilet stall/ room, grab bar with concealed mounting flanges. Snap over flanges are provided to conceal mounting screws. A selection of mounting kits and concealed anchor devices are available from the manufacturers for different types of installations. Grab bar shall comply with barrier-free accessibility guidelines for structural strength. For typical water closet applications in toilet stalls and rooms where ADA (American's With Disabilities Act) requirements must be met.
A5110 | Grab Bar, 1-1/4" Dia., SS, 2 Wall, Shower Use | 1 | CC | A 1-1/4" diameter, satin finish stainless steel, peened gripping surface, 2 wall shower, grab bar with concealed mounting flanges. Snap over flanges are provided to conceal mounting screws. A selection of mounting kits and concealed anchor devices are available from the manufacturers for different types of installations. Grab bar shall comply with barrier-free accessibility guidelines for structural strength. For typical applications in shower stalls where ADA (American's With Disabilities Act) requirements must be met.
A5145 | Hook, Garment, Double, SS, Surface Mounted | 1 | CC | A surface mounted, satin finish stainless steel, double garment hook. Equipped with a concealed mounting bracket that is secured to a concealed wall plate. For general purpose use throughout the facility to hang various items of apparel.
A5170 | Rod, Shower Curtain, 1"Diameter, W/Curtain & Hooks | 1 | CC | A concealed mounted, 1" outside diameter, satin finish stainless steel, shower curtain rod with white vinyl shower curtain (72" H) and SS shower curtain hooks. Rod and curtain available in various widths. For general purpose use at shower stall or bathtub locations. Pricing based upon standard shower stall dimensions of 36" x 36" and a standard curtain height of 72".
A5205 | Bar, Towel, 1" Diameter, SS, Surface Mounted | 1 | CC | A surface mounted, satin finish stainless steel, 1" diameter, towel bar. Support posts and flanges are one piece, chrome-plated, cast heavy brass with satin finish. Towel bar shall not rotate within support posts. Available in 18", 24" and 30" widths. For general purpose use in shower or bathtub rooms. Pricing based upon a suggested standard width of 18".
P5040 | Shower, Single, Hand-Held | 1 | CC | A complete, barrier-free, single hand-held, personal shower system. The shower system includes: pressure balanced mixing valve with high temperature limit stop; personal hand shower; shower hose; wall supply; and slide bar. For general purpose use throughout the facility in shower stalls.
16 - SB184 - Dental Clnc Staff Male Staff Shower, Bldg Sprt | 16 - SB184 - Dental Clnc Staff Male Staff Shower, Bldg Sprt | 16 - SB184 - Dental Clnc Staff Male Staff Shower, Bldg Sprt | 16 - SB184 - Dental Clnc Staff Male Staff Shower, Bldg Sprt | 16 - SB184 - Dental Clnc Staff Male Staff Shower, Bldg Sprt
JSN | NAME | QTY | ACQ/INS | DESCRIPTION
A5030 | Bench, Stall, Shower, Built In | 1 | CC | Shower bench; built-in. Eighteen (18) gauge stainless steel frame with anchors built-in into the wall. Size and shape as required.
A5075 | Dispenser, Soap, Disposable | 1 | VV | Disposable soap dispenser. One-handed dispensing operation. Designed to accommodate disposable soap cartridge and valve.
A5109 | Grab Bar, 1-1/4" Dia., SS, 2 Wall, W/C Accessible | 1 | CC | A 1-1/4" diameter, satin finish stainless steel, peened gripping surface, 2 wall toilet stall/ room, grab bar with concealed mounting flanges. Snap over flanges are provided to conceal mounting screws. A selection of mounting kits and concealed anchor devices are available from the manufacturers for different types of installations. Grab bar shall comply with barrier-free accessibility guidelines for structural strength. For typical water closet applications in toilet stalls and rooms where ADA (American's With Disabilities Act) requirements must be met.
A5110 | Grab Bar, 1-1/4" Dia., SS, 2 Wall, Shower Use | 1 | CC | A 1-1/4" diameter, satin finish stainless steel, peened gripping surface, 2 wall shower, grab bar with concealed mounting flanges. Snap over flanges are provided to conceal mounting screws. A selection of mounting kits and concealed anchor devices are available from the manufacturers for different types of installations. Grab bar shall comply with barrier-free accessibility guidelines for structural strength. For typical applications in shower stalls where ADA (American's With Disabilities Act) requirements must be met.
A5145 | Hook, Garment, Double, SS, Surface Mounted | 1 | CC | A surface mounted, satin finish stainless steel, double garment hook. Equipped with a concealed mounting bracket that is secured to a concealed wall plate. For general purpose use throughout the facility to hang various items of apparel.
A5170 | Rod, Shower Curtain, 1"Diameter, W/Curtain & Hooks | 1 | CC | A concealed mounted, 1" outside diameter, satin finish stainless steel, shower curtain rod with white vinyl shower curtain (72" H) and SS shower curtain hooks. Rod and curtain available in various widths. For general purpose use at shower stall or bathtub locations. Pricing based upon standard shower stall dimensions of 36" x 36" and a standard curtain height of 72".
A5205 | Bar, Towel, 1" Diameter, SS, Surface Mounted | 1 | CC | A surface mounted, satin finish stainless steel, 1" diameter, towel bar. Support posts and flanges are one piece, chrome-plated, cast heavy brass with satin finish. Towel bar shall not rotate within support posts. Available in 18", 24" and 30" widths. For general purpose use in shower or bathtub rooms. Pricing based upon a suggested standard width of 18".
P5040 | Shower, Single, Hand-Held | 1 | CC | A complete, barrier-free, single hand-held, personal shower system. The shower system includes: pressure balanced mixing valve with high temperature limit stop; personal hand shower; shower hose; wall supply; and slide bar. For general purpose use throughout the facility in shower stalls.
7 - EDUCATION AREA | 7 - EDUCATION AREA | 7 - EDUCATION AREA | 7 - EDUCATION AREA | 7 - EDUCATION AREA
1 - SS204 - Dental Clnc Residency Director Office, Stff Sprt | 1 - SS204 - Dental Clnc Residency Director Office, Stff Sprt | 1 - SS204 - Dental Clnc Residency Director Office, Stff Sprt | 1 - SS204 - Dental Clnc Residency Director Office, Stff Sprt | 1 - SS204 - Dental Clnc Residency Director Office, Stff Sprt
JSN | NAME | QTY | ACQ/INS | DESCRIPTION
A1010 | Telecommunication Outlet | 2 | VV | Telecommunication outlet location.
A1015 | Telephone, Desk, Multiple Line | 1 | VV | Telephone, desk, multiple line.
A5145 | Hook, Garment, Double, SS, Surface Mounted | 1 | CC | A surface mounted, satin finish stainless steel, double garment hook. Equipped with a concealed mounting bracket that is secured to a concealed wall plate. For general purpose use throughout the facility to hang various items of apparel.
E0078 | Workstation, L-Shaped w/Peninsula, Free Std, 78x72 | 1 | VV | This section will provide a whole work station typical to quickly plan work areas in clinical or administrative spaces. There will be a price decrease if typical work stations are used with vertical hanging strips instead of panels. THIS TYPICAL INCLUDES: 4 standard solid panels; 2 panel connectors, 2-way corner; 1 panel-to-panel connector; 2 finished end hardware; 1 cantilevered work surface; 1 peninsula work surface; 2 lockable flipper units; 2 shelf, storage/display; 2 lights; 1 tack board, 48"W; 1 tool rail, 30"W; 1 paper tray; 1 diagonal tray; 1 adjustable keyboard tray; 1 mobile pedestal, box/file.
F0110 | Bookcase, 3 Shelf | 1 | VV | Freestanding open metal shelf book case, approximately 60" high X 36" wide X 18" deep with three (3) adjustable shelves and four (4) non-marking floor glides.
F0205 | Chair, Side With Arms | 2 | VV | Upholstered side chair, 32" high X 21" wide X 23" deep with arms, padded seats and padded backs. Seat height is a minimum of 17". Available with or without sled base.
F0275 | Chair, Swivel, High Back | 1 | VV | Highback contemporary swivel chair, 41" high X 23" wide X 23" deep with five (5) caster swivel base and arms. Chair may be used at desks or in conference rooms. Back and seat are foam padded and upholstered with either woven textile fabric or vinyl.
F0420 | Cabinet, Filing, Lateral, Half Height | 1 | VV | Half height two (2) or three (3) drawer lateral filing cabinet, 28" high X 42" wide X 18" deep with recessed handles, locking device and drawer label holders. Drawers are adaptable to either letter or legal size materials.
F2000 | Basket, Wastepaper, Fire Resistant | 1 | VV | Wastepaper basket, fire resistant, approximately 40 quart capacity. This unit is used to collect and temporarily store small quantities of paper refuse in patient rooms, administrative areas and nursing stations. Size and shape varies depending on the application and manufacturer selected.
F3200 | Clock, Battery, 12" Diameter | 1 | VV | Clock, 12" diameter. Round surface, easy to read numbers with sweep second hand. Wall mounted unit for use when impractical to install a fully synchronized clock system. Battery operated, (batteries not included).
M1801 | Computer, Microprocessing, w/Flat Panel Monitor | 1 | VV | Desk top microprocessing computer. The unit shall consist of a central processing mini tower, flat panel monitor, keyboard, mouse and speakers. The system shall have the following minimum characteristics: a 2.8 GHz Pentium processor; 512 MB memory; 80GB hard drive; 32/48x CD-ROMDVD combo; 1.44MB network interface card; video 32 MB NVIDIA; a 18 inch flat panel monitor. The computer is used throughout the facility to input, manipulate and retrieve information.
2 - SS218 - Dental Clnc Auxiliary Training Coordinator Workstation, Stff Sprt | 2 - SS218 - Dental Clnc Auxiliary Training Coordinator Workstation, Stff Sprt | 2 - SS218 - Dental Clnc Auxiliary Training Coordinator Workstation, Stff Sprt | 2 - SS218 - Dental Clnc Auxiliary Training Coordinator Workstation, Stff Sprt | 2 - SS218 - Dental Clnc Auxiliary Training Coordinator Workstation, Stff Sprt
JSN | NAME | QTY | ACQ/INS | DESCRIPTION
A1010 | Telecommunication Outlet | 2 | VV | Telecommunication outlet location.
A1015 | Telephone, Desk, Multiple Line | 1 | VV | Telephone, desk, multiple line.
E0123 | Workstation, Straight, Free Standing, 72" W | 1 | VV | This JSN will provide a whole work station typical to quickly plan work in areas in clinical or administrative spaces. There will be a price decrease if typical work stations are used with vertical hanging strips instead of panels. THIS TYPICAL INCLUDES: 4 Standard Solid Panels 2 Panel Connectors, 2-Way Corner 1 Panel-to-Panel Connector 2 Finished End Hardware 1 Cantilevered, Work Surface 2 Lockable Flipper Units 2 Shelf, Storage/Displays 2 Lights 1 Tack board 1 Tool Rail 1 Paper Tray 1 Diagonal Tray 1 Adjustable Keyboard Tray 1 Mobile Pedestal, Box/File
F0275 | Chair, Swivel, High Back | 1 | VV | Highback contemporary swivel chair, 41" high X 23" wide X 23" deep with five (5) caster swivel base and arms. Chair may be used at desks or in conference rooms. Back and seat are foam padded and upholstered with either woven textile fabric or vinyl.
F0420 | Cabinet, Filing, Lateral, Half Height | 1 | VV | Half height two (2) or three (3) drawer lateral filing cabinet, 28" high X 42" wide X 18" deep with recessed handles, locking device and drawer label holders. Drawers are adaptable to either letter or legal size materials.
F2000 | Basket, Wastepaper, Fire Resistant | 1 | VV | Wastepaper basket, fire resistant, approximately 40 quart capacity. This unit is used to collect and temporarily store small quantities of paper refuse in patient rooms, administrative areas and nursing stations. Size and shape varies depending on the application and manufacturer selected.
M1801 | Computer, Microprocessing, w/Flat Panel Monitor | 1 | VV | Desk top microprocessing computer. The unit shall consist of a central processing mini tower, flat panel monitor, keyboard, mouse and speakers. The system shall have the following minimum characteristics: a 2.8 GHz Pentium processor; 512 MB memory; 80GB hard drive; 32/48x CD-ROMDVD combo; 1.44MB network interface card; video 32 MB NVIDIA; a 18 inch flat panel monitor. The computer is used throughout the facility to input, manipulate and retrieve information.
3 - SC243 - Dental Clnc Resident Team Room, Clncl Sprt | 3 - SC243 - Dental Clnc Resident Team Room, Clncl Sprt | 3 - SC243 - Dental Clnc Resident Team Room, Clncl Sprt | 3 - SC243 - Dental Clnc Resident Team Room, Clncl Sprt | 3 - SC243 - Dental Clnc Resident Team Room, Clncl Sprt
JSN | NAME | QTY | ACQ/INS | DESCRIPTION
A1010 | Telecommunication Outlet | 3 | VV | Telecommunication outlet location.
A1012 | Telephone, Wall Mounted, 1 Line | 1 | VV | Telephone, wall mounted, 1 line.
A5077 | Dispenser, Hand Sanitizer, Hands-Free | 1 | VV | A touch free wall-mounted hand sanitizer dispenser. For use throughout a healthcare facility. Unit does not include the sanitizing liquid. Units are battery operated.
A5145 | Hook, Garment, Double, SS, Surface Mounted | 1 | CC | A surface mounted, satin finish stainless steel, double garment hook. Equipped with a concealed mounting bracket that is secured to a concealed wall plate. For general purpose use throughout the facility to hang various items of apparel.
F0115 | Bookcase, Open, 5 Shelf | 1 | VV | Freestanding open shelf bookcase, approximately 82" high X 37" wide X 18" deep with 5 (five) adjustable shelves. Unit can be separate or part of a system with available add-on shelving.
F0220 | Chair, Conference | 4 | VV | Conference chair designed to complement the executive furniture package selected. Foam rubber cushioned seats and backs covered with either woven fabric or vinyl. Base with 5 (five) swivel casters.
F0405 | Cabinet, Filing, Full Height, 4-5 Drawer | 1 | VV | Four (4) or five (5) drawer letter size, vertical filing cabinet, 53" high X 15" wide X 29" deep with locking device. Each drawer has label holder, handle and roller cradle.
F0750 | Table, Office, (size as required) | 4 | VV | Office table, sized as required. May be used as either a four (4) to six (6) person conference table or as an extra work surface area.
F2000 | Basket, Wastepaper, Fire Resistant | 1 | VV | Wastepaper basket, fire resistant, approximately 40 quart capacity. This unit is used to collect and temporarily store small quantities of paper refuse in patient rooms, administrative areas and nursing stations. Size and shape varies depending on the application and manufacturer selected.
F3055 | Whiteboard, With Sliding Panels. | 1 | VV | Standard installations consist of sliding panels and a fixed back panel with the choice of chalkboard, markerboard, bulletin board, or a combination of these choices.
F3200 | Clock, Battery, 12" Diameter | 1 | VV | Clock, 12" diameter. Round surface, easy to read numbers with sweep second hand. Wall mounted unit for use when impractical to install a fully synchronized clock system. Battery operated, (batteries not included).