## Report Info
Contents - VA PG-18-5 Department of Veterans Affairs RECREATION THERAPY SERVICE (269) Workshop Report Generated: 15 Mar 2022 10:44AM ET

## RECREATION THERAPY SERVICE (269
RECREATION THERAPY SERVICE (269) | RECREATION THERAPY SERVICE (269) | RECREATION THERAPY SERVICE (269) | RECREATION THERAPY SERVICE (269) | RECREATION THERAPY SERVICE (269)
1 - RECEPTION AREA | 1 - RECEPTION AREA | 1 - RECEPTION AREA | 1 - RECEPTION AREA | 1 - RECEPTION AREA
1 - SB003 - Rec Thrpy Svc Waiting, Bldg Sprt | 1 - SB003 - Rec Thrpy Svc Waiting, Bldg Sprt | 1 - SB003 - Rec Thrpy Svc Waiting, Bldg Sprt | 1 - SB003 - Rec Thrpy Svc Waiting, Bldg Sprt | 1 - SB003 - Rec Thrpy Svc Waiting, Bldg Sprt
JSN | NAME | QTY | ACQ/INS | DESCRIPTION
A5077 | Dispenser, Hand Sanitizer, Hands-Free | 1 | VV | A touch free wall-mounted hand sanitizer dispenser. For use throughout a healthcare facility. Unit does not include the sanitizing liquid. Units are battery operated.
A6046 | Artwork, Decorative, With Frame | 1 | VV | This JSN is to be used for determining and defining location of decorative artwork.
F0206 | Chair, Side, Bariatric, With Arms | 1 | VV | A bariatric side chair with arms for use in a waiting room, lobby or other patient area. Chair will have a padded seat and back and have a capacity of 800 pounds.
F0305 | Chair, Waiting Room, Single | 1 | VV | Single seat waiting room chair with foam padded seat and back. Upholstered with either woven fabric textile or vinyl. Arms and floor glides included.
F2000 | Basket, Wastepaper, Fire Resistant | 1 | VV | Wastepaper basket, fire resistant, approximately 40 quart capacity. This unit is used to collect and temporarily store small quantities of paper refuse in patient rooms, administrative areas and nursing stations. Size and shape varies depending on the application and manufacturer selected.
F2300 | Rack, Magazine, Wall Mounted | 1 | VV | Wall mounted magazine rack with nine (9) magazine holding compartments.
F3200 | Clock, Battery, 12" Diameter | 1 | VV | Clock, 12" diameter. Round surface, easy to read numbers with sweep second hand. Wall mounted unit for use when impractical to install a fully synchronized clock system. Battery operated, (batteries not included).
2 - SB051 - Rec Thrpy Svc Family Waiting, Bldg Sprt | 2 - SB051 - Rec Thrpy Svc Family Waiting, Bldg Sprt | 2 - SB051 - Rec Thrpy Svc Family Waiting, Bldg Sprt | 2 - SB051 - Rec Thrpy Svc Family Waiting, Bldg Sprt | 2 - SB051 - Rec Thrpy Svc Family Waiting, Bldg Sprt
JSN | NAME | QTY | ACQ/INS | DESCRIPTION
A5077 | Dispenser, Hand Sanitizer, Hands-Free | 1 | VV | A touch free wall-mounted hand sanitizer dispenser. For use throughout a healthcare facility. Unit does not include the sanitizing liquid. Units are battery operated.
F0250 | Chair, Arm, Lounge Type | 1 | VV | Lounge chair approximately 33" high X 28" wide X 29" deep, with arms and floor glides. Chair completely padded and upholstered in either woven textile fabric or vinyl.
F0375 | Sofa, Upholstered | 1 | VV | Executive sofa with woven fabric textile or vinyl upholstery, foam padded arms, steel spring and foam rubber backs and seats, and floor glides.
F2000 | Basket, Wastepaper, Fire Resistant | 2 | VV | Wastepaper basket, fire resistant, approximately 40 quart capacity. This unit is used to collect and temporarily store small quantities of paper refuse in patient rooms, administrative areas and nursing stations. Size and shape varies depending on the application and manufacturer selected.
F3200 | Clock, Battery, 12" Diameter | 1 | VV | Clock, 12" diameter. Round surface, easy to read numbers with sweep second hand. Wall mounted unit for use when impractical to install a fully synchronized clock system. Battery operated, (batteries not included).
3 - SC165 - Rec Thrpy Svc Patient Check-in Kiosk, Clncl Sprt | 3 - SC165 - Rec Thrpy Svc Patient Check-in Kiosk, Clncl Sprt | 3 - SC165 - Rec Thrpy Svc Patient Check-in Kiosk, Clncl Sprt | 3 - SC165 - Rec Thrpy Svc Patient Check-in Kiosk, Clncl Sprt | 3 - SC165 - Rec Thrpy Svc Patient Check-in Kiosk, Clncl Sprt
JSN | NAME | QTY | ACQ/INS | DESCRIPTION
M1890 | Kiosk, Educational, Stand-Up | 1 | VV | A free standing Kiosk providing educational information for patients. The kiosk will, as a minimum, include a computer, an LCD display of approximately 19" with a touch screen, keyboard with track ball, speakers, printer, card reader, bar code scanner and housed in a durable steel enclosure. The unit will contain all necessary software packages to satisfy a wide spectrum of information distribution. Final configuration of kiosk will be determined at time of purchase.
4 - SC183 - Rec Thrpy Svc Reception, Clncl Sprt | 4 - SC183 - Rec Thrpy Svc Reception, Clncl Sprt | 4 - SC183 - Rec Thrpy Svc Reception, Clncl Sprt | 4 - SC183 - Rec Thrpy Svc Reception, Clncl Sprt | 4 - SC183 - Rec Thrpy Svc Reception, Clncl Sprt
JSN | NAME | QTY | ACQ/INS | DESCRIPTION
A1015 | Telephone, Desk, Multiple Line | 1 | VV | Telephone, desk, multiple line.
A6105 | Counter, Reception Control, Built-In | 1 | CC | Counter, control, inpatient, built-in. Consists of two 18” wide base cabinets with two drawers and file drawer, two 30” wide pencil drawers and two 18” wide base cabinet with four drawers. The countertop shall be a composition of wood particle core with plastic laminate surface having a hard smooth surface finish, standard thickness of 1” and a 4” butt backsplash/curb. Pricing based on a 30" depth.
F0275 | Chair, Swivel, High Back | 1 | VV | Highback contemporary swivel chair, 41" high X 23" wide X 23" deep with five (5) caster swivel base and arms. Chair may be used at desks or in conference rooms. Back and seat are foam padded and upholstered with either woven textile fabric or vinyl.
F2000 | Basket, Wastepaper, Fire Resistant | 1 | VV | Wastepaper basket, fire resistant, approximately 40 quart capacity. This unit is used to collect and temporarily store small quantities of paper refuse in patient rooms, administrative areas and nursing stations. Size and shape varies depending on the application and manufacturer selected.
M1801 | Computer, Microprocessing, w/Flat Panel Monitor | 1 | VV | Desk top microprocessing computer. The unit shall consist of a central processing mini tower, flat panel monitor, keyboard, mouse and speakers. The system shall have the following minimum characteristics: a 2.8 GHz Pentium processor; 512 MB memory; 80GB hard drive; 32/48x CD-ROMDVD combo; 1.44MB network interface card; video 32 MB NVIDIA; a 18 inch flat panel monitor. The computer is used throughout the facility to input, manipulate and retrieve information.
5 - SB191 - Rec Thrpy Svc Public Toilet, Bldg Sprt | 5 - SB191 - Rec Thrpy Svc Public Toilet, Bldg Sprt | 5 - SB191 - Rec Thrpy Svc Public Toilet, Bldg Sprt | 5 - SB191 - Rec Thrpy Svc Public Toilet, Bldg Sprt | 5 - SB191 - Rec Thrpy Svc Public Toilet, Bldg Sprt
JSN | NAME | QTY | ACQ/INS | DESCRIPTION
A1067 | Mirror, Float Glass, ADA Accessible | 1 | CC | A high quality 1/4" polished float glass mirror with a stainless steel frame. Frame holds mirror in a tilted position for accessibility and compliance with ADA requirements. Mirror has a galvanized steel back secured to frame with concealed screws with integral horizontal hanging brackets. Mirror shall be approximately 18" wide and 36" high. Other sizes are available.
A4995 | Table, Diaper Changing, Wall Mounted | 1 | CC | Wall mounted diaper changing table for use in public restrooms. Unit is a fold down system that folds upward when not in use for minimal intrusion into the room. Changing surface is contoured and has safety belt to insure that an infant will not fall from the table. Table is designed to hold no less than 250 pounds static weight. Closed dimensions are approximately 21" H x 36" W x 5" D. Open dimensions vary according to style. One system's open dimensions are 15 " high, 32" wide and 19" deep.
A5075 | Dispenser, Soap, Disposable | 1 | VV | Disposable soap dispenser. One-handed dispensing operation. Designed to accommodate disposable soap cartridge and valve.
A5082 | Dispenser, Paper Towel, Sensor, Hands Free | 1 | CC | A surface mounted, sensor activated, automatic, roll paper towel dispenser. The unit dispenses a paper towel automatically only when hands are place in position below the dispenser for maximum sanitation and hygiene. May include adjustable settings for sheet length, time delay, and sensor range. Unit is battery operated or with optional AC power adapter.
A5090 | Disposal, Sanitary Napkin, SS, Surface Mounted | 1 | CC | A surface mounted, satin finish stainless steel, sanitary napkin disposal. Disposal features a flip-up cover, secured to the container by a heavy duty stainless steel piano-hinge. Disposal may be secured to wall or toilet partition. For general purpose use in female toilet stalls or rooms and uni-sex toilet rooms.
A5109 | Grab Bar, 1-1/4" Dia., SS, 2 Wall, W/C Accessible | 1 | CC | A 1-1/4" diameter, satin finish stainless steel, peened gripping surface, 2 wall toilet stall/ room, grab bar with concealed mounting flanges. Snap over flanges are provided to conceal mounting screws. A selection of mounting kits and concealed anchor devices are available from the manufacturers for different types of installations. Grab bar shall comply with barrier-free accessibility guidelines for structural strength. For typical water closet applications in toilet stalls and rooms where ADA (American's With Disabilities Act) requirements must be met.
A5145 | Hook, Garment, Double, SS, Surface Mounted | 1 | CC | A surface mounted, satin finish stainless steel, double garment hook. Equipped with a concealed mounting bracket that is secured to a concealed wall plate. For general purpose use throughout the facility to hang various items of apparel.
A5200 | Dispenser, Toilet Tissue, SS, 2-Roll, Surface Mntd | 1 | CC | A concealed surface mounted, double roll, satin finish stainless steel, toilet tissue dispenser. Unit accommodates two standard-core toilet tissue rolls through 5" in diameter. Spindles are chrome plated plastic with a heavy-duty internal spring and turn freely for non-controlled delivery. For general purpose use in restrooms.
F2010 | Basket, Wastepaper, Step-On | 1 | VV | "Step-on" wastepaper basket with inner liner and foot petal activated flip top.
P3200 | Lavatory, Vitreous China, Slab Type w/Sens Op Fauc | 1 | CC | Wall mounted, slab type, vitreous china, lavatory (approximately 7 x 15 x 10 inches) with faucet holes on 4 inch centers; electronic sensor operated, goose neck spout and grid strainer. It shall be suitable for use in clinics, offices and patient care areas.
P9050 | Toilet, Wall Hung, Siphon Jet | 1 | CC | Siphon jet water closet/ toilet. This unit is wall hung with an elongated bowl, top spud flushometer, seat with open front and check hinge, and carrier. Used in restrooms throughout the health care facility.
6 - SB136 - Rec Thrpy Svc Family Toilet, Bldg Sprt | 6 - SB136 - Rec Thrpy Svc Family Toilet, Bldg Sprt | 6 - SB136 - Rec Thrpy Svc Family Toilet, Bldg Sprt | 6 - SB136 - Rec Thrpy Svc Family Toilet, Bldg Sprt | 6 - SB136 - Rec Thrpy Svc Family Toilet, Bldg Sprt
JSN | NAME | QTY | ACQ/INS | DESCRIPTION
A1067 | Mirror, Float Glass, ADA Accessible | 1 | CC | A high quality 1/4" polished float glass mirror with a stainless steel frame. Frame holds mirror in a tilted position for accessibility and compliance with ADA requirements. Mirror has a galvanized steel back secured to frame with concealed screws with integral horizontal hanging brackets. Mirror shall be approximately 18" wide and 36" high. Other sizes are available.
A4995 | Table, Diaper Changing, Wall Mounted | 1 | CC | Wall mounted diaper changing table for use in public restrooms. Unit is a fold down system that folds upward when not in use for minimal intrusion into the room. Changing surface is contoured and has safety belt to insure that an infant will not fall from the table. Table is designed to hold no less than 250 pounds static weight. Closed dimensions are approximately 21" H x 36" W x 5" D. Open dimensions vary according to style. One system's open dimensions are 15 " high, 32" wide and 19" deep.
A5075 | Dispenser, Soap, Disposable | 1 | VV | Disposable soap dispenser. One-handed dispensing operation. Designed to accommodate disposable soap cartridge and valve.
A5082 | Dispenser, Paper Towel, Sensor, Hands Free | 1 | CC | A surface mounted, sensor activated, automatic, roll paper towel dispenser. The unit dispenses a paper towel automatically only when hands are place in position below the dispenser for maximum sanitation and hygiene. May include adjustable settings for sheet length, time delay, and sensor range. Unit is battery operated or with optional AC power adapter.
A5090 | Disposal, Sanitary Napkin, SS, Surface Mounted | 1 | CC | A surface mounted, satin finish stainless steel, sanitary napkin disposal. Disposal features a flip-up cover, secured to the container by a heavy duty stainless steel piano-hinge. Disposal may be secured to wall or toilet partition. For general purpose use in female toilet stalls or rooms and uni-sex toilet rooms.
A5109 | Grab Bar, 1-1/4" Dia., SS, 2 Wall, W/C Accessible | 1 | CC | A 1-1/4" diameter, satin finish stainless steel, peened gripping surface, 2 wall toilet stall/ room, grab bar with concealed mounting flanges. Snap over flanges are provided to conceal mounting screws. A selection of mounting kits and concealed anchor devices are available from the manufacturers for different types of installations. Grab bar shall comply with barrier-free accessibility guidelines for structural strength. For typical water closet applications in toilet stalls and rooms where ADA (American's With Disabilities Act) requirements must be met.
A5145 | Hook, Garment, Double, SS, Surface Mounted | 1 | CC | A surface mounted, satin finish stainless steel, double garment hook. Equipped with a concealed mounting bracket that is secured to a concealed wall plate. For general purpose use throughout the facility to hang various items of apparel.
A5200 | Dispenser, Toilet Tissue, SS, 2-Roll, Surface Mntd | 1 | CC | A concealed surface mounted, double roll, satin finish stainless steel, toilet tissue dispenser. Unit accommodates two standard-core toilet tissue rolls through 5" in diameter. Spindles are chrome plated plastic with a heavy-duty internal spring and turn freely for non-controlled delivery. For general purpose use in restrooms.
CT025 | Countertop, Solid Surface with Sink Combination | 1 | CC | A solid, nonporous countertop approximately 36"W x 22"D with a undercounter sink combination. The countertop is an acrylic-based solid surface product with a standard thickness of 1", and a 4" butt backsplash/curb. Surfaces will be easy to clean and maintain. Also referred to as a work surface or work top with sink. Available in a choice of colors, depths and sink shapes. Used for various applications in patient rooms, restrooms and throughout the facility. Usually a part of a casework interior design program. Unit does not include the drain and faucet.
F2015 | Basket, Wastepaper, Metal/Plastic,2 Swinging Doors | 1 | VV | Metal receptacle for soiled / used towels or waste. Equipped with a removable tapered top with two independently operating self-closing, spring hinged doors. Used in public facilities for the collection and temporary storage of refuse.
P9050 | Toilet, Wall Hung, Siphon Jet | 1 | CC | Siphon jet water closet/ toilet. This unit is wall hung with an elongated bowl, top spud flushometer, seat with open front and check hinge, and carrier. Used in restrooms throughout the health care facility.
7 - SC171 - Rec Thrpy Svc Patient Education Room, Clncl Sprt | 7 - SC171 - Rec Thrpy Svc Patient Education Room, Clncl Sprt | 7 - SC171 - Rec Thrpy Svc Patient Education Room, Clncl Sprt | 7 - SC171 - Rec Thrpy Svc Patient Education Room, Clncl Sprt | 7 - SC171 - Rec Thrpy Svc Patient Education Room, Clncl Sprt
JSN | NAME | QTY | ACQ/INS | DESCRIPTION
A1010 | Telecommunication Outlet | 2 | VV | Telecommunication outlet location.
A6046 | Artwork, Decorative, With Frame | 2 | VV | This JSN is to be used for determining and defining location of decorative artwork.
E0042 | Workcenter, Computer, Free Standing, 48" W | 2 | VV | THIS TYPICAL INCLUDES: 1 Tool Rail 2 Paper Tray 1 Diagonal Tray 1 Freestanding Work Surface 1 Mobile Pedestal, Box/File 1 Adjustable Keyboard Tray
F0280 | Chair, Swivel, Low Back | 4 | VV | Low back contemporary swivel chair, 37" high X 25" wide X 31" deep with a five (5) caster swivel base, arms and foam padded seat and back upholstered with either woven textile fabric or vinyl.
F2000 | Basket, Wastepaper, Fire Resistant | 2 | VV | Wastepaper basket, fire resistant, approximately 40 quart capacity. This unit is used to collect and temporarily store small quantities of paper refuse in patient rooms, administrative areas and nursing stations. Size and shape varies depending on the application and manufacturer selected.
F2300 | Rack, Magazine, Wall Mounted | 1 | VV | Wall mounted magazine rack with nine (9) magazine holding compartments.
F2310 | Rack, Pamphlet, Wall Mounted | 1 | VV | Wall mounted pamphlet rack up to 12 (twelve) pamphlet holding pockets. Unit is used to store and display educational pamphlets.
F3200 | Clock, Battery, 12" Diameter | 1 | VV | Clock, 12" diameter. Round surface, easy to read numbers with sweep second hand. Wall mounted unit for use when impractical to install a fully synchronized clock system. Battery operated, (batteries not included).
M1801 | Computer, Microprocessing, w/Flat Panel Monitor | 2 | VV | Desk top microprocessing computer. The unit shall consist of a central processing mini tower, flat panel monitor, keyboard, mouse and speakers. The system shall have the following minimum characteristics: a 2.8 GHz Pentium processor; 512 MB memory; 80GB hard drive; 32/48x CD-ROMDVD combo; 1.44MB network interface card; video 32 MB NVIDIA; a 18 inch flat panel monitor. The computer is used throughout the facility to input, manipulate and retrieve information.
M1825 | Printer, Computer | 2 | VV | High resolution computer printer with a variety of type styles and sheet/envelope feeder trays. Database information reflects network ready, medium duty office style laser printers. Other types of printers (bubble jet, dot matrix, line or plotter) as well as light or heavy use capabilities are available.
8 - SV381 - Rec Thrpy Svc Refreshment Alcove, F&N Svc | 8 - SV381 - Rec Thrpy Svc Refreshment Alcove, F&N Svc | 8 - SV381 - Rec Thrpy Svc Refreshment Alcove, F&N Svc | 8 - SV381 - Rec Thrpy Svc Refreshment Alcove, F&N Svc | 8 - SV381 - Rec Thrpy Svc Refreshment Alcove, F&N Svc
JSN | NAME | QTY | ACQ/INS | DESCRIPTION
A5075 | Dispenser, Soap, Disposable | 1 | VV | Disposable soap dispenser. One-handed dispensing operation. Designed to accommodate disposable soap cartridge and valve.
A5080 | Dispenser, Paper Towel, SS, Surface Mounted | 1 | CC | A surface mounted, satin finish stainless steel, single-fold, paper towel dispenser. Dispenser features: tumbler lock; front hinged at bottom; and refill indicator slot. Minimum capacity 400 single-fold paper towels. For general purpose use throughout the facility.
C02D0 | Cabinet, U/C/B, 4 Drawer, 36x24x22 | 1 | CC | Standing height under counter base cabinet with four full width drawers of equal height. Also referred to as a drawer cabinet. For general purpose use throughout the facility.
C02Q0 | Cabinet, Sink, U/C/B, 1 Door, 36x24x22 | 1 | CC | Standing height under counter base sink cabinet with a solid right or left-hinged door (appropriate door configuration to be indicated on equipment elevation drawings). Also referred to as a single-door sink cabinet. For general purpose use throughout the facility where a sink is to be used. Coordinate actual clear cabinet dimension with the actual outside dimension of sink that is specified to ensure that they are compatible.
CB020 | Cabinet, W/H, 2 Shelf, 1 DO, Sloping Top, 38x24x13 | 1 | CC | Wall hung cabinet with two adjustable shelves, solid right or left-hinged door (appropriate door hinge configuration to be indicated on equipment elevation drawings), and sloping top. Also referred to as a solid hinged single door case. For general purpose use throughout the facility.
CS010 | Sink, SS, Single Compartment, 7.5x12x12 ID | 1 | CC | Single compartment stainless steel sink, drop-in, self-rimming, ledge-type, connected with a drain and provided with a mixing faucet. It shall also be provided with pre-punched fixture holes on 4" center, integral back ledge to accommodate deck-mounted fixtures, brushed/polished interior and top surfaces, and sound deadened. Recommended for use in suspended or U/C/B sink cabinets having a high plastic laminate or Chemsurf laminate countertop/work surface. For general purpose use throughout the facility.
CT030 | Countertop, High Pressure Laminate | 1 | CC | High pressure laminate countertop (composition of wood particle core with plastic laminate surface) having a hard smooth surface finish, standard thickness of 1", and a 4" butt backsplash/curb. Also referred to as a work surface or work top. Available in a wide choice of colors, patterns, and depths. Used in general purpose areas requiring a basic work surface arrangement with limited heat resistance and poor chemical resistance. Pricing based upon a 24" depth.
F2000 | Basket, Wastepaper, Fire Resistant | 1 | VV | Wastepaper basket, fire resistant, approximately 40 quart capacity. This unit is used to collect and temporarily store small quantities of paper refuse in patient rooms, administrative areas and nursing stations. Size and shape varies depending on the application and manufacturer selected.
F3025 | Board, Bulletin, Wood Framed | 1 | VV | Bulletin board approximately 36"W x 24"H. Wood framed 1/2" cork posting panel with moisture proof backing. Units are factory assembled and have keyhole hangers for easy installation.
K1552 | Brewer, Coffee, Auto, Elect, 3 Burner, Front/Back | 1 | VV | Space saving front to back automatic coffee maker. This unit includes a heating tank, connection for a cold water supply, decanter service with three burners, funnel and a water flow controller. The unit is used for semi-automatic coffee brewing in cafeterias and commercial institutions. The unit automatically shuts off the water flow when enough has passed through to fill the pot. The unit is normally provided plumbed with a hot water faucet to the side for making other hot drinks (tea, cider, cocoa, etc.). The database height dimension does not include the clearance for coffee decanters warming on the upper burners.
9 - SB258 - Rec Thrpy Svc Wheelchair / Stretcher / Lift Alcove, Bldg Sprt | 9 - SB258 - Rec Thrpy Svc Wheelchair / Stretcher / Lift Alcove, Bldg Sprt | 9 - SB258 - Rec Thrpy Svc Wheelchair / Stretcher / Lift Alcove, Bldg Sprt | 9 - SB258 - Rec Thrpy Svc Wheelchair / Stretcher / Lift Alcove, Bldg Sprt | 9 - SB258 - Rec Thrpy Svc Wheelchair / Stretcher / Lift Alcove, Bldg Sprt
JSN | NAME | QTY | ACQ/INS | DESCRIPTION
M4705 | Wheelchair, Patient Transport, Folding | 1 | VV | Folding patient transport wheelchair. Constructed of chrome plated steel with detachable armrest and footrests. Unit has heavy duty front casters with sealed radial high-precision ball bearing assembly. Unit is used for patient transport.
M4710 | Wheelchair, Patient, Bariatric, Transport, Folding | 1 | VV | Folding bariatric patient transport wheelchair with a capacity of at least 500 lbs. Constructed with a heavy duty steel frame and double cross brace, with detachable armrest and swing away footrests. Unit has heavy duty front casters and rear wheels with precision wheel bearings in front and rear assembly. Unit is used for patient movement.
10 - CT307 - Storage Room, Rec Thrpy Svc | 10 - CT307 - Storage Room, Rec Thrpy Svc | 10 - CT307 - Storage Room, Rec Thrpy Svc | 10 - CT307 - Storage Room, Rec Thrpy Svc | 10 - CT307 - Storage Room, Rec Thrpy Svc
JSN | NAME | QTY | ACQ/INS | DESCRIPTION
A1010 | Telecommunication Outlet | 1 | VV | Telecommunication outlet location.
A1014 | Telephone, Wall Mounted, 1 Line, With Speaker | 1 | VV | Telephone, wall mounted, 1 line, with speaker.
M2055 | Shelving, Storage, Wire, CRS, w/Adjustable Shelves | 4 | VV | Stationary, wire, shelving unit. Unit has fully adjustable shelves constructed of stainless steel. For use in general purpose storage areas. Shelving is provided in various sizes and configurations. Price provided is for a unit approximately 74"H x 18"D x 48"W with four shelves.
2 - RECREATION / CREATIVE ARTS THERAPY AREA | 2 - RECREATION / CREATIVE ARTS THERAPY AREA | 2 - RECREATION / CREATIVE ARTS THERAPY AREA | 2 - RECREATION / CREATIVE ARTS THERAPY AREA | 2 - RECREATION / CREATIVE ARTS THERAPY AREA
1 - SC271 - Rec Thrpy Consult Room, Clncl Sprt | 1 - SC271 - Rec Thrpy Consult Room, Clncl Sprt | 1 - SC271 - Rec Thrpy Consult Room, Clncl Sprt | 1 - SC271 - Rec Thrpy Consult Room, Clncl Sprt | 1 - SC271 - Rec Thrpy Consult Room, Clncl Sprt
JSN | NAME | QTY | ACQ/INS | DESCRIPTION
A1010 | Telecommunication Outlet | 2 | VV | Telecommunication outlet location.
A1012 | Telephone, Wall Mounted, 1 Line | 1 | VV | Telephone, wall mounted, 1 line.
A5145 | Hook, Garment, Double, SS, Surface Mounted | 1 | CC | A surface mounted, satin finish stainless steel, double garment hook. Equipped with a concealed mounting bracket that is secured to a concealed wall plate. For general purpose use throughout the facility to hang various items of apparel.
F0115 | Bookcase, Open, 5 Shelf | 1 | VV | Freestanding open shelf bookcase, approximately 82" high X 37" wide X 18" deep with 5 (five) adjustable shelves. Unit can be separate or part of a system with available add-on shelving.
F0205 | Chair, Side With Arms | 3 | VV | Upholstered side chair, 32" high X 21" wide X 23" deep with arms, padded seats and padded backs. Seat height is a minimum of 17". Available with or without sled base.
F0750 | Table, Office, (size as required) | 1 | VV | Office table, sized as required. May be used as either a four (4) to six (6) person conference table or as an extra work surface area.
F2000 | Basket, Wastepaper, Fire Resistant | 1 | VV | Wastepaper basket, fire resistant, approximately 40 quart capacity. This unit is used to collect and temporarily store small quantities of paper refuse in patient rooms, administrative areas and nursing stations. Size and shape varies depending on the application and manufacturer selected.
F3200 | Clock, Battery, 12" Diameter | 1 | VV | Clock, 12" diameter. Round surface, easy to read numbers with sweep second hand. Wall mounted unit for use when impractical to install a fully synchronized clock system. Battery operated, (batteries not included).
M0506 | Television, Flat Screen | 1 | VV | Flat screen television with approximately 32'" to 40' diagonal screen size. The TV will have built-in speakers, NTSC tuner, a 16:9 wide screen aspect ratio, a minimum of 1280 x 768 resolution and a remote control.
M1802 | Work Station, Computer, Retractable, Wall Mounted | 1 | VV | A wall mounted retractable work station. Work station is used as a computer station in treatment rooms, exam rooms and areas where physical space in limited.
2 - CT302 - Assessment Room, Rec Thrpy Svc | 2 - CT302 - Assessment Room, Rec Thrpy Svc | 2 - CT302 - Assessment Room, Rec Thrpy Svc | 2 - CT302 - Assessment Room, Rec Thrpy Svc | 2 - CT302 - Assessment Room, Rec Thrpy Svc
JSN | NAME | QTY | ACQ/INS | DESCRIPTION
A1010 | Telecommunication Outlet | 2 | VV | Telecommunication outlet location.
A1066 | Mirror, Float Glass, With SS Frame | 1 | CC | A high quality 1/4" polished float glass mirror 36X18, framed in a one-piece, bright polished, stainless steel channel frame with 90° mitered corners. All edges of the mirror are protected by absorbing filler strips. Mirror has a galvanized steel back with integral horizontal hanging brackets and wall hanger for concealed mounting. For mounting above single wall mounted lavatories located in toilet areas, Doctors examination offices, etc. May also be used above double lavatories, either wall or countertop mounted, found in restroom areas.
A1132 | Rail, Accessory Mounting, Length As Required | 1 | VC | Horizontal equipment mounting rail with lock mounting devices capable of; supporting up to 75 pounds each, being repositioned, and mounting and dismounting of equipment without the use of tools (special tools may be required to unlock adapter that was previously locked to the rail). The rail must be capable of supporting medical equipment and accessories normally found in exam or patient rooms. The rail system must be capable of mounting and dismounting equipment without leaving or creating new holes in the finished surface of the wall. The rail system utilizes a series of mounting plates and adapters specific to the device being mounted to the rail. The plate and adapter rail mounting kit must be specified to match the equipment being mounted to the equipment rail.
A5075 | Dispenser, Soap, Disposable | 1 | VV | Disposable soap dispenser. One-handed dispensing operation. Designed to accommodate disposable soap cartridge and valve.
A5077 | Dispenser, Hand Sanitizer, Hands-Free | 1 | VV | A touch free wall-mounted hand sanitizer dispenser. For use throughout a healthcare facility. Unit does not include the sanitizing liquid. Units are battery operated.
A5080 | Dispenser, Paper Towel, SS, Surface Mounted | 1 | CC | A surface mounted, satin finish stainless steel, single-fold, paper towel dispenser. Dispenser features: tumbler lock; front hinged at bottom; and refill indicator slot. Minimum capacity 400 single-fold paper towels. For general purpose use throughout the facility.
A5107 | Dispenser, Glove, Surgical/Examination, Wall Mntd | 1 | VV | Examination three (Small Medium, Large) glove dispenser box for wall mounting. Fabricated of either cold rolled steel with a white baked enamel finish, plastic or acrylic. Hardware not included, Option 3 powder coated steel.
A5108 | Waste Disposal Unit, Sharps | 1 | VV | A container for collecting and transporting syringes and other sharps for decontamination and disposal. Available in 2 gallon and 8 gallon with locking rotor. Complies with OSHA regulations for handling sharps.
A5145 | Hook, Garment, Double, SS, Surface Mounted | 2 | CC | A surface mounted, satin finish stainless steel, double garment hook. Equipped with a concealed mounting bracket that is secured to a concealed wall plate. For general purpose use throughout the facility to hang various items of apparel.
A5180 | Track, Cubicle, Surface Mounted, With Curtain | 10 | VV | Surface mounted cubicle track, with curtain. Track constructed of thick extruded aluminum. Equipped with self lubricating carriers, beaded drop chain hooks, and flame resistant curtain. To include removable end caps. Designed to be suspended around patient areas where privacy is needed. Price listed is per foot of the track, curtains to be priced per quote.
CT025 | Countertop, Solid Surface with Sink Combination | 1 | CC | A solid, nonporous countertop approximately 36"W x 22"D with a undercounter sink combination. The countertop is an acrylic-based solid surface product with a standard thickness of 1", and a 4" butt backsplash/curb. Surfaces will be easy to clean and maintain. Also referred to as a work surface or work top with sink. Available in a choice of colors, depths and sink shapes. Used for various applications in patient rooms, restrooms and throughout the facility. Usually a part of a casework interior design program. Unit does not include the drain and faucet.
E0948 | Cart, General Storage, Mobile, 42"H x 32"W x 22"D | 1 | VV | THIS TYPICAL INCLUDES: 1 Cart Body, Style-A Narrow, w/Raised Edge Top 2 Drawers, 3" H 4 Drawers, 6" H 1 Accessory Rail, Side Drawer Organizer Bins
F0205 | Chair, Side With Arms | 1 | VV | Upholstered side chair, 32" high X 21" wide X 23" deep with arms, padded seats and padded backs. Seat height is a minimum of 17". Available with or without sled base.
F0340 | Stool, Self Adjusting | 1 | VV | Self adjusting stool. Consists of a foam padded upholstered seat with attached foot rest for added comfort. Mounted on swivel casters. Designed for doctor's use during examinations.
F0355 | Footstool, Straight | 1 | VV | Step stool. Used to assist patients getting on and off exam or surgical tables. Fitted with electrically conductive rubber tips.
F2000 | Basket, Wastepaper, Fire Resistant | 1 | VV | Wastepaper basket, fire resistant, approximately 40 quart capacity. This unit is used to collect and temporarily store small quantities of paper refuse in patient rooms, administrative areas and nursing stations. Size and shape varies depending on the application and manufacturer selected.
F3050 | Whiteboard, Dry Erase | 1 | VV | Whiteboard unit, approximately 36" H x 48" W consisting of a white porcelain enamel writing surface with an attached chalk tray. Magnetic surface available. Image can be easily removed with a standard chalkboard eraser. For use with water color pens. Unit is ready to hang.
F3200 | Clock, Battery, 12" Diameter | 1 | VV | Clock, 12" diameter. Round surface, easy to read numbers with sweep second hand. Wall mounted unit for use when impractical to install a fully synchronized clock system. Battery operated, (batteries not included).
M1620 | Holder, Chart, Patient, Wall or Door Mounted | 1 | VV | Wall or door mounted patient chart holder. Constructed of durable plastic or metal. Used for holding patient records. Size as required.
M1801 | Computer, Microprocessing, w/Flat Panel Monitor | 1 | VV | Desk top microprocessing computer. The unit shall consist of a central processing mini tower, flat panel monitor, keyboard, mouse and speakers. The system shall have the following minimum characteristics: a 2.8 GHz Pentium processor; 512 MB memory; 80GB hard drive; 32/48x CD-ROMDVD combo; 1.44MB network interface card; video 32 MB NVIDIA; a 18 inch flat panel monitor. The computer is used throughout the facility to input, manipulate and retrieve information.
M1802 | Work Station, Computer, Retractable, Wall Mounted | 1 | VV | A wall mounted retractable work station. Work station is used as a computer station in treatment rooms, exam rooms and areas where physical space in limited.
M3072 | Frame, Infectious Waste Bag w/Lid | 1 | VV | Frame for an infectious waste collection bag. Made of heavy tubular stainless steel with heavy gauge welded steel platform. Adjust to hold 18" or 25" trash bags. Mounted on ball bearing casters and includes permanently mounted hinged lid. Provides means of bagging infectious waste at point of waste generation.
M4100 | Sphygmomanometer, Aneroid, Wall Mounted | 1 | VV | Aneroid sphygmomanometer. Unit is wall mounted and has large graphic dial display for easy reading from all angles. It has a 90 degree (angle) swivel and 10 degree (angle) forward tilt to reduce glare. Unit accuracy is within 1% of reading. Sturdy impact-resistant construction.
M4200 | Otoscope/Ophthalmoscope, Wall Mounted | 1 | VV | Wall mounted otoscope and ophthalmoscope. Includes 6 foot line cord and plug and accepts and includes two handles. Contains head turn-on/turn-off, built-in speculum tray and 8 foot coiled cords. Unit is designed for use in patient exam rooms.
M7401 | Light, Exam, Mobile, Spotlight, Mobile Stand | 1 | VV | The exam light shall be a mobile floor unit. The light will be a halogen bulb or LED that can produce a continuous and homogeneous spot of light adjustable from 5 to 9 inches in diameter from a set distance. The light intensity shall be a minimum of 750 foot-candles at a distance of 16 inches and have a color temperature of 3,200 degrees Kelvin. The unit will consist of an arm or sleeve of approximately 45 inches in length to allow for easy arm rotation and arm movement up and down. The unit shall be mounted on a caster base for easy movement.,
M9066 | Table, Examination, Treatment, Electro/Hydraulic | 1 | VV | Electro-hydraulic examination treatment table. Unit consists of a stainless steel base with an Electro-hydraulic system with foot controls. It includes vacuum formed vinyl contoured top, padded arm rest, adjustable knee rest, stainless steel drainage pan and built-in paper roll retainer/cutter. Designed for general use in treatment rooms for minor surgical procedures.
4 - CT307 - Group Room S Storage Room, Rec Thrpy Svc | 4 - CT307 - Group Room S Storage Room, Rec Thrpy Svc | 4 - CT307 - Group Room S Storage Room, Rec Thrpy Svc | 4 - CT307 - Group Room S Storage Room, Rec Thrpy Svc | 4 - CT307 - Group Room S Storage Room, Rec Thrpy Svc
JSN | NAME | QTY | ACQ/INS | DESCRIPTION
A1010 | Telecommunication Outlet | 1 | VV | Telecommunication outlet location.
A1014 | Telephone, Wall Mounted, 1 Line, With Speaker | 1 | VV | Telephone, wall mounted, 1 line, with speaker.
M2055 | Shelving, Storage, Wire, CRS, w/Adjustable Shelves | 4 | VV | Stationary, wire, shelving unit. Unit has fully adjustable shelves constructed of stainless steel. For use in general purpose storage areas. Shelving is provided in various sizes and configurations. Price provided is for a unit approximately 74"H x 18"D x 48"W with four shelves.
6 - CT307 - Group Room M Storage Room, Rec Thrpy Svc | 6 - CT307 - Group Room M Storage Room, Rec Thrpy Svc | 6 - CT307 - Group Room M Storage Room, Rec Thrpy Svc | 6 - CT307 - Group Room M Storage Room, Rec Thrpy Svc | 6 - CT307 - Group Room M Storage Room, Rec Thrpy Svc
JSN | NAME | QTY | ACQ/INS | DESCRIPTION
A1010 | Telecommunication Outlet | 1 | VV | Telecommunication outlet location.
A1014 | Telephone, Wall Mounted, 1 Line, With Speaker | 1 | VV | Telephone, wall mounted, 1 line, with speaker.
M2055 | Shelving, Storage, Wire, CRS, w/Adjustable Shelves | 4 | VV | Stationary, wire, shelving unit. Unit has fully adjustable shelves constructed of stainless steel. For use in general purpose storage areas. Shelving is provided in various sizes and configurations. Price provided is for a unit approximately 74"H x 18"D x 48"W with four shelves.
8 - CT307 - Group Room L Storage Room, Rec Thrpy Svc | 8 - CT307 - Group Room L Storage Room, Rec Thrpy Svc | 8 - CT307 - Group Room L Storage Room, Rec Thrpy Svc | 8 - CT307 - Group Room L Storage Room, Rec Thrpy Svc | 8 - CT307 - Group Room L Storage Room, Rec Thrpy Svc
JSN | NAME | QTY | ACQ/INS | DESCRIPTION
A1010 | Telecommunication Outlet | 1 | VV | Telecommunication outlet location.
A1014 | Telephone, Wall Mounted, 1 Line, With Speaker | 1 | VV | Telephone, wall mounted, 1 line, with speaker.
M2055 | Shelving, Storage, Wire, CRS, w/Adjustable Shelves | 4 | VV | Stationary, wire, shelving unit. Unit has fully adjustable shelves constructed of stainless steel. For use in general purpose storage areas. Shelving is provided in various sizes and configurations. Price provided is for a unit approximately 74"H x 18"D x 48"W with four shelves.
9 - CT306 - Group Room Monitoring Room, Rec Thrpy Svc | 9 - CT306 - Group Room Monitoring Room, Rec Thrpy Svc | 9 - CT306 - Group Room Monitoring Room, Rec Thrpy Svc | 9 - CT306 - Group Room Monitoring Room, Rec Thrpy Svc | 9 - CT306 - Group Room Monitoring Room, Rec Thrpy Svc
JSN | NAME | QTY | ACQ/INS | DESCRIPTION
A1010 | Telecommunication Outlet | 1 | VV | Telecommunication outlet location.
A1015 | Telephone, Desk, Multiple Line | 1 | VV | Telephone, desk, multiple line.
E0210 | Worksurface, w/Overhead Cab, Wall Mtd, 48" W | 1 | VV | THIS TYPICAL INCLUDES: 2 Vertical Hanging Strips 1 Lockable Flipper Unit 1 Shelf, Storage/Display 1 Light 1 Cantilevered Work Surface
F0205 | Chair, Side With Arms | 1 | VV | Upholstered side chair, 32" high X 21" wide X 23" deep with arms, padded seats and padded backs. Seat height is a minimum of 17". Available with or without sled base.
F0275 | Chair, Swivel, High Back | 1 | VV | Highback contemporary swivel chair, 41" high X 23" wide X 23" deep with five (5) caster swivel base and arms. Chair may be used at desks or in conference rooms. Back and seat are foam padded and upholstered with either woven textile fabric or vinyl.
F0420 | Cabinet, Filing, Lateral, Half Height | 1 | VV | Half height two (2) or three (3) drawer lateral filing cabinet, 28" high X 42" wide X 18" deep with recessed handles, locking device and drawer label holders. Drawers are adaptable to either letter or legal size materials.
M1801 | Computer, Microprocessing, w/Flat Panel Monitor | 1 | VV | Desk top microprocessing computer. The unit shall consist of a central processing mini tower, flat panel monitor, keyboard, mouse and speakers. The system shall have the following minimum characteristics: a 2.8 GHz Pentium processor; 512 MB memory; 80GB hard drive; 32/48x CD-ROMDVD combo; 1.44MB network interface card; video 32 MB NVIDIA; a 18 inch flat panel monitor. The computer is used throughout the facility to input, manipulate and retrieve information.
10 - CT311 - Dance Program Storage Room, Rec Thrpy Svc | 10 - CT311 - Dance Program Storage Room, Rec Thrpy Svc | 10 - CT311 - Dance Program Storage Room, Rec Thrpy Svc | 10 - CT311 - Dance Program Storage Room, Rec Thrpy Svc | 10 - CT311 - Dance Program Storage Room, Rec Thrpy Svc
JSN | NAME | QTY | ACQ/INS | DESCRIPTION
A1010 | Telecommunication Outlet | 1 | VV | Telecommunication outlet location.
A1014 | Telephone, Wall Mounted, 1 Line, With Speaker | 1 | VV | Telephone, wall mounted, 1 line, with speaker.
M2055 | Shelving, Storage, Wire, CRS, w/Adjustable Shelves | 4 | VV | Stationary, wire, shelving unit. Unit has fully adjustable shelves constructed of stainless steel. For use in general purpose storage areas. Shelving is provided in various sizes and configurations. Price provided is for a unit approximately 74"H x 18"D x 48"W with four shelves.
11 - CT314 - Music Program Storage Room, Rec Thrpy Svc | 11 - CT314 - Music Program Storage Room, Rec Thrpy Svc | 11 - CT314 - Music Program Storage Room, Rec Thrpy Svc | 11 - CT314 - Music Program Storage Room, Rec Thrpy Svc | 11 - CT314 - Music Program Storage Room, Rec Thrpy Svc
JSN | NAME | QTY | ACQ/INS | DESCRIPTION
A1010 | Telecommunication Outlet | 1 | VV | Telecommunication outlet location.
A1014 | Telephone, Wall Mounted, 1 Line, With Speaker | 1 | VV | Telephone, wall mounted, 1 line, with speaker.
M2055 | Shelving, Storage, Wire, CRS, w/Adjustable Shelves | 4 | VV | Stationary, wire, shelving unit. Unit has fully adjustable shelves constructed of stainless steel. For use in general purpose storage areas. Shelving is provided in various sizes and configurations. Price provided is for a unit approximately 74"H x 18"D x 48"W with four shelves.
12 - SS218 - Therapy Assistant / Aide Workstation, Rec Thrpy Svc | 12 - SS218 - Therapy Assistant / Aide Workstation, Rec Thrpy Svc | 12 - SS218 - Therapy Assistant / Aide Workstation, Rec Thrpy Svc | 12 - SS218 - Therapy Assistant / Aide Workstation, Rec Thrpy Svc | 12 - SS218 - Therapy Assistant / Aide Workstation, Rec Thrpy Svc
JSN | NAME | QTY | ACQ/INS | DESCRIPTION
A1010 | Telecommunication Outlet | 2 | VV | Telecommunication outlet location.
A1015 | Telephone, Desk, Multiple Line | 1 | VV | Telephone, desk, multiple line.
E0123 | Workstation, Straight, Free Standing, 72" W | 1 | VV | This JSN will provide a whole work station typical to quickly plan work in areas in clinical or administrative spaces. There will be a price decrease if typical work stations are used with vertical hanging strips instead of panels. THIS TYPICAL INCLUDES: 4 Standard Solid Panels 2 Panel Connectors, 2-Way Corner 1 Panel-to-Panel Connector 2 Finished End Hardware 1 Cantilevered, Work Surface 2 Lockable Flipper Units 2 Shelf, Storage/Displays 2 Lights 1 Tack board 1 Tool Rail 1 Paper Tray 1 Diagonal Tray 1 Adjustable Keyboard Tray 1 Mobile Pedestal, Box/File
F0275 | Chair, Swivel, High Back | 1 | VV | Highback contemporary swivel chair, 41" high X 23" wide X 23" deep with five (5) caster swivel base and arms. Chair may be used at desks or in conference rooms. Back and seat are foam padded and upholstered with either woven textile fabric or vinyl.
F0420 | Cabinet, Filing, Lateral, Half Height | 1 | VV | Half height two (2) or three (3) drawer lateral filing cabinet, 28" high X 42" wide X 18" deep with recessed handles, locking device and drawer label holders. Drawers are adaptable to either letter or legal size materials.
F2000 | Basket, Wastepaper, Fire Resistant | 1 | VV | Wastepaper basket, fire resistant, approximately 40 quart capacity. This unit is used to collect and temporarily store small quantities of paper refuse in patient rooms, administrative areas and nursing stations. Size and shape varies depending on the application and manufacturer selected.
M1801 | Computer, Microprocessing, w/Flat Panel Monitor | 1 | VV | Desk top microprocessing computer. The unit shall consist of a central processing mini tower, flat panel monitor, keyboard, mouse and speakers. The system shall have the following minimum characteristics: a 2.8 GHz Pentium processor; 512 MB memory; 80GB hard drive; 32/48x CD-ROMDVD combo; 1.44MB network interface card; video 32 MB NVIDIA; a 18 inch flat panel monitor. The computer is used throughout the facility to input, manipulate and retrieve information.
13 - CT318 - ADL Kitchen, Rec Thrpy Svc | 13 - CT318 - ADL Kitchen, Rec Thrpy Svc | 13 - CT318 - ADL Kitchen, Rec Thrpy Svc | 13 - CT318 - ADL Kitchen, Rec Thrpy Svc | 13 - CT318 - ADL Kitchen, Rec Thrpy Svc
JSN | NAME | QTY | ACQ/INS | DESCRIPTION
A5075 | Dispenser, Soap, Disposable | 2 | VV | Disposable soap dispenser. One-handed dispensing operation. Designed to accommodate disposable soap cartridge and valve.
A5082 | Dispenser, Paper Towel, Sensor, Hands Free | 2 | CC | A surface mounted, sensor activated, automatic, roll paper towel dispenser. The unit dispenses a paper towel automatically only when hands are place in position below the dispenser for maximum sanitation and hygiene. May include adjustable settings for sheet length, time delay, and sensor range. Unit is battery operated or with optional AC power adapter.
C04E0 | Cabinet, U/C/B, 1 Shelf, 1 Drawer, 2 DO, 36x36x22 | 2 | CC | Standing height under counter base cabinet with an adjustable shelf and a full width drawer above solid hinged doors. Also referred to as a combination cabinet or a drawer and cupboard cabinet. For general purpose use throughout the facility.
C05P0 | Cabinet, Sink, U/C/B, 2 Door, 36x48x22 | 1 | CC | Standing height under counter base sink cabinet with solid hinged doors. Also referred to as a double-door sink cabinet. For general purpose use throughout the facility where a sink is to be used. Coordinate actual clear cabinet dimension with the actual outside dimension of sink that is specified to ensure that they are compatible.
CB020 | Cabinet, W/H, 2 Shelf, 1 DO, Sloping Top, 38x24x13 | 1 | CC | Wall hung cabinet with two adjustable shelves, solid right or left-hinged door (appropriate door hinge configuration to be indicated on equipment elevation drawings), and sloping top. Also referred to as a solid hinged single door case. For general purpose use throughout the facility.
CS230 | Sink, SS, Double Compartment, 10x14x16 ID | 1 | CC | Double compartment stainless steel sink, drop-in, self-rimming, ledge-type, connected with a drain and provided with a mixing faucet. It shall also be provided with pre-punched fixture holes on 4" center, integral back ledge to accommodate deck-mounted fixtures, brushed/polished interior and top surfaces, and sound deadened. Recommended for use in suspended or U/C/B sink cabinets having a high plastic laminate or Chemsurf laminate countertop/work surface. Coordinate actual outside sink dimensions with the actual clear dimension of cabinet specified to ensure that they are compatible. For general purpose use throughout the facility.
CT020 | Countertop, Solid Surface | 1 | CC | A solid, nonporous countertop with a smooth seamless appearance. Easy to clean and maintain and with proper cleaning does not support the growth of mold. An acrylic-based solid surface product. Standard thickness of 1", and a 4" butt backsplash/curb. Also referred to as a work surface or work top. Available in a choice of colors and depths. Used in lab and other hospital areas requiring optimum physical and chemical resisting properties.
F2010 | Basket, Wastepaper, Step-On | 1 | VV | "Step-on" wastepaper basket with inner liner and foot petal activated flip top.
K1552 | Brewer, Coffee, Auto, Elect, 3 Burner, Front/Back | 1 | VV | Space saving front to back automatic coffee maker. This unit includes a heating tank, connection for a cold water supply, decanter service with three burners, funnel and a water flow controller. The unit is used for semi-automatic coffee brewing in cafeterias and commercial institutions. The unit automatically shuts off the water flow when enough has passed through to fill the pot. The unit is normally provided plumbed with a hot water faucet to the side for making other hot drinks (tea, cider, cocoa, etc.). The database height dimension does not include the clearance for coffee decanters warming on the upper burners.
K2515 | Dishwasher, Household | 1 | CC | Household dishwasher. The unit features several wash cycles for different types of tableware, electronic or push button controls, a sound insulation package, an integral filter and disposal unit and adjustable racks. This unit is used for light work in a laboratory or patient rehabilitation in daily living area of occupational therapy.
K3403 | Hood, Exhaust, Kitchen, Residential Living | 1 | CC | Residential kitchen under cabinet exhaust hood with minimum 600 CFM extraction capacity. Features include adjustable fan speed, lights, damper, multilayer grease filter, optional charcoal filter and recirculation kit. Unit may be configured for vertical or horizontal exhaust discharge.
K4665 | Oven, Microwave, Consumer | 1 | VV | Counter mounted microwave oven for average duty use. The exterior cabinet can be metal or heavy duty impact resistant plastic. The oven delivers instant energy for rapid heating, defrosting or prime cooking. The oven has touch pad controls, digital timer, power level selector and preprogrammed selectors for commonly cooked items. This oven is commonly found in staff lounges.
K4700 | Range, w/Oven, Gas | 1 | CC | Gas range with a standard or convection oven. The unit features a stainless steel front and top with painted sides; stainless steel sides are available. The range top can have a variety of configurations. The database specifications and pricing are for a six burner basic range with three burners in front and three burners in the rear. The oven has five matched rack position guides and three racks. The gas connections may be via a front or rear manifold. Different models have specific installation requirements, clearances from combustible materials and installation restrictions. Refer to the manufacturers' technical sheets. The database height dimension does not include the riser for an above range shelf. The database electrical specifications are for automatic pilot lighting. The unit is used in hospital food service operations.
M2300 | Washer, Clothes, Automatic | 1 | VV | Large capacity automatic clothes washer with a heavy duty motor. The unit's control system programs load, cycle time, spin speed, fabric, water level and water temperature. The washer includes a bleach and/or fabric softener dispenser and a filter ring for trapping lint.
M2400 | Dryer, Clothes, Automatic, Electric, Household | 1 | VV | Automatic clothes dryer. Electric unit features automatic sensi-dry control with setting for different kinds of fabrics, timed cycle, removable lint filter, drum interior light and enamel finish.
P2100 | Disposal, Garbage, 2 HP Motor | 1 | CC | Garbage disposal. A two (2) horsepower versatile waste disposal unit suitable for facilities where 500 to 1000 meals are prepared and served daily. Requires eight (8) gallons per minute water flow rate, and outlet flange tapped for a two (2) inch pipe. Unit will have a manual reversing switch and shall comply with MIL SPEC No. MIL-G-15840. Multiple electrical configurations are available.
R7250 | Refrigerator/Freezer, 20 Cubic Feet | 1 | VV | Refrigerator/freezer unit. This type unit includes a food saver system that helps keep food fresher. It also includes roll out wheels and is equipped for an optional automatic icemaker. This unit is of commercial or residential design and use.
14 - CT319 - ADL Kitchen Storage Room, Rec Thrpy Svc | 14 - CT319 - ADL Kitchen Storage Room, Rec Thrpy Svc | 14 - CT319 - ADL Kitchen Storage Room, Rec Thrpy Svc | 14 - CT319 - ADL Kitchen Storage Room, Rec Thrpy Svc | 14 - CT319 - ADL Kitchen Storage Room, Rec Thrpy Svc
JSN | NAME | QTY | ACQ/INS | DESCRIPTION
A1010 | Telecommunication Outlet | 1 | VV | Telecommunication outlet location.
A1014 | Telephone, Wall Mounted, 1 Line, With Speaker | 1 | VV | Telephone, wall mounted, 1 line, with speaker.
M2055 | Shelving, Storage, Wire, CRS, w/Adjustable Shelves | 4 | VV | Stationary, wire, shelving unit. Unit has fully adjustable shelves constructed of stainless steel. For use in general purpose storage areas. Shelving is provided in various sizes and configurations. Price provided is for a unit approximately 74"H x 18"D x 48"W with four shelves.
16 - CT324 - Creative Arts S Storage Room, Rec Thrpy Svc | 16 - CT324 - Creative Arts S Storage Room, Rec Thrpy Svc | 16 - CT324 - Creative Arts S Storage Room, Rec Thrpy Svc | 16 - CT324 - Creative Arts S Storage Room, Rec Thrpy Svc | 16 - CT324 - Creative Arts S Storage Room, Rec Thrpy Svc
JSN | NAME | QTY | ACQ/INS | DESCRIPTION
A1010 | Telecommunication Outlet | 1 | VV | Telecommunication outlet location.
A1014 | Telephone, Wall Mounted, 1 Line, With Speaker | 1 | VV | Telephone, wall mounted, 1 line, with speaker.
M2055 | Shelving, Storage, Wire, CRS, w/Adjustable Shelves | 4 | VV | Stationary, wire, shelving unit. Unit has fully adjustable shelves constructed of stainless steel. For use in general purpose storage areas. Shelving is provided in various sizes and configurations. Price provided is for a unit approximately 74"H x 18"D x 48"W with four shelves.
18 - CT324 - Creative Arts M Storage Room, Rec Thrpy Svc | 18 - CT324 - Creative Arts M Storage Room, Rec Thrpy Svc | 18 - CT324 - Creative Arts M Storage Room, Rec Thrpy Svc | 18 - CT324 - Creative Arts M Storage Room, Rec Thrpy Svc | 18 - CT324 - Creative Arts M Storage Room, Rec Thrpy Svc
JSN | NAME | QTY | ACQ/INS | DESCRIPTION
A1010 | Telecommunication Outlet | 1 | VV | Telecommunication outlet location.
A1014 | Telephone, Wall Mounted, 1 Line, With Speaker | 1 | VV | Telephone, wall mounted, 1 line, with speaker.
M2055 | Shelving, Storage, Wire, CRS, w/Adjustable Shelves | 4 | VV | Stationary, wire, shelving unit. Unit has fully adjustable shelves constructed of stainless steel. For use in general purpose storage areas. Shelving is provided in various sizes and configurations. Price provided is for a unit approximately 74"H x 18"D x 48"W with four shelves.
20 - CT324 - Creative Arts L Storage Room, Rec Thrpy Svc | 20 - CT324 - Creative Arts L Storage Room, Rec Thrpy Svc | 20 - CT324 - Creative Arts L Storage Room, Rec Thrpy Svc | 20 - CT324 - Creative Arts L Storage Room, Rec Thrpy Svc | 20 - CT324 - Creative Arts L Storage Room, Rec Thrpy Svc
JSN | NAME | QTY | ACQ/INS | DESCRIPTION
A1010 | Telecommunication Outlet | 1 | VV | Telecommunication outlet location.
A1014 | Telephone, Wall Mounted, 1 Line, With Speaker | 1 | VV | Telephone, wall mounted, 1 line, with speaker.
M2055 | Shelving, Storage, Wire, CRS, w/Adjustable Shelves | 4 | VV | Stationary, wire, shelving unit. Unit has fully adjustable shelves constructed of stainless steel. For use in general purpose storage areas. Shelving is provided in various sizes and configurations. Price provided is for a unit approximately 74"H x 18"D x 48"W with four shelves.
21 - SS218 - Creative Arts Therapist Workstation, Rec Thrpy Svc | 21 - SS218 - Creative Arts Therapist Workstation, Rec Thrpy Svc | 21 - SS218 - Creative Arts Therapist Workstation, Rec Thrpy Svc | 21 - SS218 - Creative Arts Therapist Workstation, Rec Thrpy Svc | 21 - SS218 - Creative Arts Therapist Workstation, Rec Thrpy Svc
JSN | NAME | QTY | ACQ/INS | DESCRIPTION
A1010 | Telecommunication Outlet | 2 | VV | Telecommunication outlet location.
A1015 | Telephone, Desk, Multiple Line | 1 | VV | Telephone, desk, multiple line.
E0123 | Workstation, Straight, Free Standing, 72" W | 1 | VV | This JSN will provide a whole work station typical to quickly plan work in areas in clinical or administrative spaces. There will be a price decrease if typical work stations are used with vertical hanging strips instead of panels. THIS TYPICAL INCLUDES: 4 Standard Solid Panels 2 Panel Connectors, 2-Way Corner 1 Panel-to-Panel Connector 2 Finished End Hardware 1 Cantilevered, Work Surface 2 Lockable Flipper Units 2 Shelf, Storage/Displays 2 Lights 1 Tack board 1 Tool Rail 1 Paper Tray 1 Diagonal Tray 1 Adjustable Keyboard Tray 1 Mobile Pedestal, Box/File
F0275 | Chair, Swivel, High Back | 1 | VV | Highback contemporary swivel chair, 41" high X 23" wide X 23" deep with five (5) caster swivel base and arms. Chair may be used at desks or in conference rooms. Back and seat are foam padded and upholstered with either woven textile fabric or vinyl.
F0420 | Cabinet, Filing, Lateral, Half Height | 1 | VV | Half height two (2) or three (3) drawer lateral filing cabinet, 28" high X 42" wide X 18" deep with recessed handles, locking device and drawer label holders. Drawers are adaptable to either letter or legal size materials.
F2000 | Basket, Wastepaper, Fire Resistant | 1 | VV | Wastepaper basket, fire resistant, approximately 40 quart capacity. This unit is used to collect and temporarily store small quantities of paper refuse in patient rooms, administrative areas and nursing stations. Size and shape varies depending on the application and manufacturer selected.
M1801 | Computer, Microprocessing, w/Flat Panel Monitor | 1 | VV | Desk top microprocessing computer. The unit shall consist of a central processing mini tower, flat panel monitor, keyboard, mouse and speakers. The system shall have the following minimum characteristics: a 2.8 GHz Pentium processor; 512 MB memory; 80GB hard drive; 32/48x CD-ROMDVD combo; 1.44MB network interface card; video 32 MB NVIDIA; a 18 inch flat panel monitor. The computer is used throughout the facility to input, manipulate and retrieve information.
23 - CT334 - Adaptive Technology (AT) S Storage Room, Rec Thrpy Svc | 23 - CT334 - Adaptive Technology (AT) S Storage Room, Rec Thrpy Svc | 23 - CT334 - Adaptive Technology (AT) S Storage Room, Rec Thrpy Svc | 23 - CT334 - Adaptive Technology (AT) S Storage Room, Rec Thrpy Svc | 23 - CT334 - Adaptive Technology (AT) S Storage Room, Rec Thrpy Svc
JSN | NAME | QTY | ACQ/INS | DESCRIPTION
A1010 | Telecommunication Outlet | 1 | VV | Telecommunication outlet location.
A1014 | Telephone, Wall Mounted, 1 Line, With Speaker | 1 | VV | Telephone, wall mounted, 1 line, with speaker.
M2055 | Shelving, Storage, Wire, CRS, w/Adjustable Shelves | 4 | VV | Stationary, wire, shelving unit. Unit has fully adjustable shelves constructed of stainless steel. For use in general purpose storage areas. Shelving is provided in various sizes and configurations. Price provided is for a unit approximately 74"H x 18"D x 48"W with four shelves.
25 - CT334 - Adaptive Technology (AT) M Storage Room, Rec Thrpy Svc | 25 - CT334 - Adaptive Technology (AT) M Storage Room, Rec Thrpy Svc | 25 - CT334 - Adaptive Technology (AT) M Storage Room, Rec Thrpy Svc | 25 - CT334 - Adaptive Technology (AT) M Storage Room, Rec Thrpy Svc | 25 - CT334 - Adaptive Technology (AT) M Storage Room, Rec Thrpy Svc
JSN | NAME | QTY | ACQ/INS | DESCRIPTION
A1010 | Telecommunication Outlet | 1 | VV | Telecommunication outlet location.
A1014 | Telephone, Wall Mounted, 1 Line, With Speaker | 1 | VV | Telephone, wall mounted, 1 line, with speaker.
M2055 | Shelving, Storage, Wire, CRS, w/Adjustable Shelves | 4 | VV | Stationary, wire, shelving unit. Unit has fully adjustable shelves constructed of stainless steel. For use in general purpose storage areas. Shelving is provided in various sizes and configurations. Price provided is for a unit approximately 74"H x 18"D x 48"W with four shelves.
27 - CT334 - Adaptive Technology (AT) L Storage Room, Rec Thrpy Svc | 27 - CT334 - Adaptive Technology (AT) L Storage Room, Rec Thrpy Svc | 27 - CT334 - Adaptive Technology (AT) L Storage Room, Rec Thrpy Svc | 27 - CT334 - Adaptive Technology (AT) L Storage Room, Rec Thrpy Svc | 27 - CT334 - Adaptive Technology (AT) L Storage Room, Rec Thrpy Svc
JSN | NAME | QTY | ACQ/INS | DESCRIPTION
A1010 | Telecommunication Outlet | 1 | VV | Telecommunication outlet location.
A1014 | Telephone, Wall Mounted, 1 Line, With Speaker | 1 | VV | Telephone, wall mounted, 1 line, with speaker.
M2055 | Shelving, Storage, Wire, CRS, w/Adjustable Shelves | 4 | VV | Stationary, wire, shelving unit. Unit has fully adjustable shelves constructed of stainless steel. For use in general purpose storage areas. Shelving is provided in various sizes and configurations. Price provided is for a unit approximately 74"H x 18"D x 48"W with four shelves.
28 - CT337 - Adaptive Technology (AT) Provider Workstation, Rec Thrpy Svc | 28 - CT337 - Adaptive Technology (AT) Provider Workstation, Rec Thrpy Svc | 28 - CT337 - Adaptive Technology (AT) Provider Workstation, Rec Thrpy Svc | 28 - CT337 - Adaptive Technology (AT) Provider Workstation, Rec Thrpy Svc | 28 - CT337 - Adaptive Technology (AT) Provider Workstation, Rec Thrpy Svc
JSN | NAME | QTY | ACQ/INS | DESCRIPTION
A1010 | Telecommunication Outlet | 2 | VV | Telecommunication outlet location.
A1015 | Telephone, Desk, Multiple Line | 1 | VV | Telephone, desk, multiple line.
E0123 | Workstation, Straight, Free Standing, 72" W | 1 | VV | This JSN will provide a whole work station typical to quickly plan work in areas in clinical or administrative spaces. There will be a price decrease if typical work stations are used with vertical hanging strips instead of panels. THIS TYPICAL INCLUDES: 4 Standard Solid Panels 2 Panel Connectors, 2-Way Corner 1 Panel-to-Panel Connector 2 Finished End Hardware 1 Cantilevered, Work Surface 2 Lockable Flipper Units 2 Shelf, Storage/Displays 2 Lights 1 Tack board 1 Tool Rail 1 Paper Tray 1 Diagonal Tray 1 Adjustable Keyboard Tray 1 Mobile Pedestal, Box/File
F0275 | Chair, Swivel, High Back | 1 | VV | Highback contemporary swivel chair, 41" high X 23" wide X 23" deep with five (5) caster swivel base and arms. Chair may be used at desks or in conference rooms. Back and seat are foam padded and upholstered with either woven textile fabric or vinyl.
F0420 | Cabinet, Filing, Lateral, Half Height | 1 | VV | Half height two (2) or three (3) drawer lateral filing cabinet, 28" high X 42" wide X 18" deep with recessed handles, locking device and drawer label holders. Drawers are adaptable to either letter or legal size materials.
F2000 | Basket, Wastepaper, Fire Resistant | 1 | VV | Wastepaper basket, fire resistant, approximately 40 quart capacity. This unit is used to collect and temporarily store small quantities of paper refuse in patient rooms, administrative areas and nursing stations. Size and shape varies depending on the application and manufacturer selected.
M1801 | Computer, Microprocessing, w/Flat Panel Monitor | 1 | VV | Desk top microprocessing computer. The unit shall consist of a central processing mini tower, flat panel monitor, keyboard, mouse and speakers. The system shall have the following minimum characteristics: a 2.8 GHz Pentium processor; 512 MB memory; 80GB hard drive; 32/48x CD-ROMDVD combo; 1.44MB network interface card; video 32 MB NVIDIA; a 18 inch flat panel monitor. The computer is used throughout the facility to input, manipulate and retrieve information.
29 - SB201 - Recreation / Creative Arts Patient Toilet, Bldg Sprt | 29 - SB201 - Recreation / Creative Arts Patient Toilet, Bldg Sprt | 29 - SB201 - Recreation / Creative Arts Patient Toilet, Bldg Sprt | 29 - SB201 - Recreation / Creative Arts Patient Toilet, Bldg Sprt | 29 - SB201 - Recreation / Creative Arts Patient Toilet, Bldg Sprt
JSN | NAME | QTY | ACQ/INS | DESCRIPTION
A1067 | Mirror, Float Glass, ADA Accessible | 1 | CC | A high quality 1/4" polished float glass mirror with a stainless steel frame. Frame holds mirror in a tilted position for accessibility and compliance with ADA requirements. Mirror has a galvanized steel back secured to frame with concealed screws with integral horizontal hanging brackets. Mirror shall be approximately 18" wide and 36" high. Other sizes are available.
A5075 | Dispenser, Soap, Disposable | 1 | VV | Disposable soap dispenser. One-handed dispensing operation. Designed to accommodate disposable soap cartridge and valve.
A5082 | Dispenser, Paper Towel, Sensor, Hands Free | 1 | CC | A surface mounted, sensor activated, automatic, roll paper towel dispenser. The unit dispenses a paper towel automatically only when hands are place in position below the dispenser for maximum sanitation and hygiene. May include adjustable settings for sheet length, time delay, and sensor range. Unit is battery operated or with optional AC power adapter.
A5090 | Disposal, Sanitary Napkin, SS, Surface Mounted | 1 | CC | A surface mounted, satin finish stainless steel, sanitary napkin disposal. Disposal features a flip-up cover, secured to the container by a heavy duty stainless steel piano-hinge. Disposal may be secured to wall or toilet partition. For general purpose use in female toilet stalls or rooms and uni-sex toilet rooms.
A5109 | Grab Bar, 1-1/4" Dia., SS, 2 Wall, W/C Accessible | 1 | CC | A 1-1/4" diameter, satin finish stainless steel, peened gripping surface, 2 wall toilet stall/ room, grab bar with concealed mounting flanges. Snap over flanges are provided to conceal mounting screws. A selection of mounting kits and concealed anchor devices are available from the manufacturers for different types of installations. Grab bar shall comply with barrier-free accessibility guidelines for structural strength. For typical water closet applications in toilet stalls and rooms where ADA (American's With Disabilities Act) requirements must be met.
A5145 | Hook, Garment, Double, SS, Surface Mounted | 1 | CC | A surface mounted, satin finish stainless steel, double garment hook. Equipped with a concealed mounting bracket that is secured to a concealed wall plate. For general purpose use throughout the facility to hang various items of apparel.
A5200 | Dispenser, Toilet Tissue, SS, 2-Roll, Surface Mntd | 1 | CC | A concealed surface mounted, double roll, satin finish stainless steel, toilet tissue dispenser. Unit accommodates two standard-core toilet tissue rolls through 5" in diameter. Spindles are chrome plated plastic with a heavy-duty internal spring and turn freely for non-controlled delivery. For general purpose use in restrooms.
F2010 | Basket, Wastepaper, Step-On | 1 | VV | "Step-on" wastepaper basket with inner liner and foot petal activated flip top.
P3000 | Lavatory, Vitreous China, Straight Back | 1 | CC | Wall mounted, vitreous china lavatory (approximate bowl size 7"x15"x10") with: straight-front apron, straight or contoured back; faucet holes on 4" centers; gooseneck spout; wrist blade handles; and grid strainer. It shall be suitable for use in clinics, offices, washrooms or patient care areas.
P9050 | Toilet, Wall Hung, Siphon Jet | 1 | CC | Siphon jet water closet/ toilet. This unit is wall hung with an elongated bowl, top spud flushometer, seat with open front and check hinge, and carrier. Used in restrooms throughout the health care facility.
30 - SB163 - Recreation / Creative Arts Bariatric Patient Toilet, Bldg Sprt | 30 - SB163 - Recreation / Creative Arts Bariatric Patient Toilet, Bldg Sprt | 30 - SB163 - Recreation / Creative Arts Bariatric Patient Toilet, Bldg Sprt | 30 - SB163 - Recreation / Creative Arts Bariatric Patient Toilet, Bldg Sprt | 30 - SB163 - Recreation / Creative Arts Bariatric Patient Toilet, Bldg Sprt
JSN | NAME | QTY | ACQ/INS | DESCRIPTION
A1067 | Mirror, Float Glass, ADA Accessible | 1 | CC | A high quality 1/4" polished float glass mirror with a stainless steel frame. Frame holds mirror in a tilted position for accessibility and compliance with ADA requirements. Mirror has a galvanized steel back secured to frame with concealed screws with integral horizontal hanging brackets. Mirror shall be approximately 18" wide and 36" high. Other sizes are available.
A5075 | Dispenser, Soap, Disposable | 1 | VV | Disposable soap dispenser. One-handed dispensing operation. Designed to accommodate disposable soap cartridge and valve.
A5082 | Dispenser, Paper Towel, Sensor, Hands Free | 1 | CC | A surface mounted, sensor activated, automatic, roll paper towel dispenser. The unit dispenses a paper towel automatically only when hands are place in position below the dispenser for maximum sanitation and hygiene. May include adjustable settings for sheet length, time delay, and sensor range. Unit is battery operated or with optional AC power adapter.
A5090 | Disposal, Sanitary Napkin, SS, Surface Mounted | 1 | CC | A surface mounted, satin finish stainless steel, sanitary napkin disposal. Disposal features a flip-up cover, secured to the container by a heavy duty stainless steel piano-hinge. Disposal may be secured to wall or toilet partition. For general purpose use in female toilet stalls or rooms and uni-sex toilet rooms.
A5109 | Grab Bar, 1-1/4" Dia., SS, 2 Wall, W/C Accessible | 2 | CC | A 1-1/4" diameter, satin finish stainless steel, peened gripping surface, 2 wall toilet stall/ room, grab bar with concealed mounting flanges. Snap over flanges are provided to conceal mounting screws. A selection of mounting kits and concealed anchor devices are available from the manufacturers for different types of installations. Grab bar shall comply with barrier-free accessibility guidelines for structural strength. For typical water closet applications in toilet stalls and rooms where ADA (American's With Disabilities Act) requirements must be met.
A5145 | Hook, Garment, Double, SS, Surface Mounted | 1 | CC | A surface mounted, satin finish stainless steel, double garment hook. Equipped with a concealed mounting bracket that is secured to a concealed wall plate. For general purpose use throughout the facility to hang various items of apparel.
A5200 | Dispenser, Toilet Tissue, SS, 2-Roll, Surface Mntd | 1 | CC | A concealed surface mounted, double roll, satin finish stainless steel, toilet tissue dispenser. Unit accommodates two standard-core toilet tissue rolls through 5" in diameter. Spindles are chrome plated plastic with a heavy-duty internal spring and turn freely for non-controlled delivery. For general purpose use in restrooms.
F2010 | Basket, Wastepaper, Step-On | 1 | VV | "Step-on" wastepaper basket with inner liner and foot petal activated flip top.
P3005 | Lavatory, Vitreous China, Bariatric | 1 | CC | A floor mounted bariatric lavatory with a capability to withstand a static downward pressure of 1,000 lbs. at the front of the sink. Lavatory will have a gooseneck faucet with wrist blade handles. Lavatory will be ADA compliant.
P9056 | Toilet, Floor Mounted, Bariatric | 1 | CC | A floor mounted, flush valve toilet with an elongated front and a load capacity of 1,000 pounds. The toilet with be vitreous china with a 1.28 or 1.6 Gpf low water consumption rate with a rear outlet. See manufacturer's literature for recommended flush valves and toilet seats.
31 - SB191 - Recreation / Creative Arts Staff Universal Toilet, Bldg Sprt | 31 - SB191 - Recreation / Creative Arts Staff Universal Toilet, Bldg Sprt | 31 - SB191 - Recreation / Creative Arts Staff Universal Toilet, Bldg Sprt | 31 - SB191 - Recreation / Creative Arts Staff Universal Toilet, Bldg Sprt | 31 - SB191 - Recreation / Creative Arts Staff Universal Toilet, Bldg Sprt
JSN | NAME | QTY | ACQ/INS | DESCRIPTION
A1067 | Mirror, Float Glass, ADA Accessible | 1 | CC | A high quality 1/4" polished float glass mirror with a stainless steel frame. Frame holds mirror in a tilted position for accessibility and compliance with ADA requirements. Mirror has a galvanized steel back secured to frame with concealed screws with integral horizontal hanging brackets. Mirror shall be approximately 18" wide and 36" high. Other sizes are available.
A4995 | Table, Diaper Changing, Wall Mounted | 1 | CC | Wall mounted diaper changing table for use in public restrooms. Unit is a fold down system that folds upward when not in use for minimal intrusion into the room. Changing surface is contoured and has safety belt to insure that an infant will not fall from the table. Table is designed to hold no less than 250 pounds static weight. Closed dimensions are approximately 21" H x 36" W x 5" D. Open dimensions vary according to style. One system's open dimensions are 15 " high, 32" wide and 19" deep.
A5075 | Dispenser, Soap, Disposable | 1 | VV | Disposable soap dispenser. One-handed dispensing operation. Designed to accommodate disposable soap cartridge and valve.
A5082 | Dispenser, Paper Towel, Sensor, Hands Free | 1 | CC | A surface mounted, sensor activated, automatic, roll paper towel dispenser. The unit dispenses a paper towel automatically only when hands are place in position below the dispenser for maximum sanitation and hygiene. May include adjustable settings for sheet length, time delay, and sensor range. Unit is battery operated or with optional AC power adapter.
A5090 | Disposal, Sanitary Napkin, SS, Surface Mounted | 1 | CC | A surface mounted, satin finish stainless steel, sanitary napkin disposal. Disposal features a flip-up cover, secured to the container by a heavy duty stainless steel piano-hinge. Disposal may be secured to wall or toilet partition. For general purpose use in female toilet stalls or rooms and uni-sex toilet rooms.
A5109 | Grab Bar, 1-1/4" Dia., SS, 2 Wall, W/C Accessible | 1 | CC | A 1-1/4" diameter, satin finish stainless steel, peened gripping surface, 2 wall toilet stall/ room, grab bar with concealed mounting flanges. Snap over flanges are provided to conceal mounting screws. A selection of mounting kits and concealed anchor devices are available from the manufacturers for different types of installations. Grab bar shall comply with barrier-free accessibility guidelines for structural strength. For typical water closet applications in toilet stalls and rooms where ADA (American's With Disabilities Act) requirements must be met.
A5145 | Hook, Garment, Double, SS, Surface Mounted | 1 | CC | A surface mounted, satin finish stainless steel, double garment hook. Equipped with a concealed mounting bracket that is secured to a concealed wall plate. For general purpose use throughout the facility to hang various items of apparel.
A5200 | Dispenser, Toilet Tissue, SS, 2-Roll, Surface Mntd | 1 | CC | A concealed surface mounted, double roll, satin finish stainless steel, toilet tissue dispenser. Unit accommodates two standard-core toilet tissue rolls through 5" in diameter. Spindles are chrome plated plastic with a heavy-duty internal spring and turn freely for non-controlled delivery. For general purpose use in restrooms.
F2010 | Basket, Wastepaper, Step-On | 1 | VV | "Step-on" wastepaper basket with inner liner and foot petal activated flip top.
P3200 | Lavatory, Vitreous China, Slab Type w/Sens Op Fauc | 1 | CC | Wall mounted, slab type, vitreous china, lavatory (approximately 7 x 15 x 10 inches) with faucet holes on 4 inch centers; electronic sensor operated, goose neck spout and grid strainer. It shall be suitable for use in clinics, offices and patient care areas.
P9050 | Toilet, Wall Hung, Siphon Jet | 1 | CC | Siphon jet water closet/ toilet. This unit is wall hung with an elongated bowl, top spud flushometer, seat with open front and check hinge, and carrier. Used in restrooms throughout the health care facility.
32 - SB737 - Recreation / Creative Arts Clean Utility Room, Lgstcs Svc | 32 - SB737 - Recreation / Creative Arts Clean Utility Room, Lgstcs Svc | 32 - SB737 - Recreation / Creative Arts Clean Utility Room, Lgstcs Svc | 32 - SB737 - Recreation / Creative Arts Clean Utility Room, Lgstcs Svc | 32 - SB737 - Recreation / Creative Arts Clean Utility Room, Lgstcs Svc
JSN | NAME | QTY | ACQ/INS | DESCRIPTION
E0906 | Locker, Supply, General, Wall Mtd, 23"W x 20"D | 1 | VV | THIS TYPICAL INCLUDES: 1 Wall Mounted Rail 1 Locked Storage Container 2 Tray/Shelves 1 Drawer, 3"H 3 Drawers, 6"H 2 Drawers, 9"H 1 Tray/Shelf Divider Drawer Organizer Bins Consider the need for an E0921 to transport the locker from place to place.
E0912 | Locker, Supply, Med Surg, Wall Mtd | 1 | VV | Medical/Surgical Supply locker, Wall Mounted, approximately 23"W x 20"D. THIS TYPICAL INCLUDES: 1 Wall Mounted Rail 1 Locked Storage Container 4 Tray/Shelves 5 Drawers, 3"H 2 Drawers, 6"H 2 Tray/Shelf Dividers Drawer Organizer Bins Consider the need for an E0921 to transport the locker from place to place.
E1500 | Rail, MOD, W/MNTD, HX144XD | 1 | VV | Wall mounted rail used for hanging (mounting) lockers, shelves and drawers on a wall.
F2000 | Basket, Wastepaper, Fire Resistant | 1 | VV | Wastepaper basket, fire resistant, approximately 40 quart capacity. This unit is used to collect and temporarily store small quantities of paper refuse in patient rooms, administrative areas and nursing stations. Size and shape varies depending on the application and manufacturer selected.
33 - SB743 - Recreation / Creative Arts Soiled Utility Room, Lgstcs Svc | 33 - SB743 - Recreation / Creative Arts Soiled Utility Room, Lgstcs Svc | 33 - SB743 - Recreation / Creative Arts Soiled Utility Room, Lgstcs Svc | 33 - SB743 - Recreation / Creative Arts Soiled Utility Room, Lgstcs Svc | 33 - SB743 - Recreation / Creative Arts Soiled Utility Room, Lgstcs Svc
JSN | NAME | QTY | ACQ/INS | DESCRIPTION
A1012 | Telephone, Wall Mounted, 1 Line | 1 | VV | Telephone, wall mounted, 1 line.
A5075 | Dispenser, Soap, Disposable | 1 | VV | Disposable soap dispenser. One-handed dispensing operation. Designed to accommodate disposable soap cartridge and valve.
A5077 | Dispenser, Hand Sanitizer, Hands-Free | 1 | VV | A touch free wall-mounted hand sanitizer dispenser. For use throughout a healthcare facility. Unit does not include the sanitizing liquid. Units are battery operated.
A5080 | Dispenser, Paper Towel, SS, Surface Mounted | 1 | CC | A surface mounted, satin finish stainless steel, single-fold, paper towel dispenser. Dispenser features: tumbler lock; front hinged at bottom; and refill indicator slot. Minimum capacity 400 single-fold paper towels. For general purpose use throughout the facility.
A5106 | Waste Disposal Unit, Sharps w/Glove Dispenser | 1 | VV | The unit is designed for the disposal of sharps and complies with OSHA guidelines for the handling of sharps. It shall house a 5 quart container and be capable of being mounted on a wall. It shall have a glove dispenser attached. The unit shall be secured by a locked enclosure.
C04F0 | Cabinet, U/C/B, 1 Shelf, 2 Half DR, 2 DO, 36x36x22 | 1 | CC | Standing height under counter base cabinet with an adjustable shelf and two half width drawers above solid hinged doors. Also referred to as a combination cabinet or a drawer and cupboard cabinet. For general purpose use throughout the facility.
C05P0 | Cabinet, Sink, U/C/B, 2 Door, 36x48x22 | 1 | CC | Standing height under counter base sink cabinet with solid hinged doors. Also referred to as a double-door sink cabinet. For general purpose use throughout the facility where a sink is to be used. Coordinate actual clear cabinet dimension with the actual outside dimension of sink that is specified to ensure that they are compatible.
CS200 | Sink, SS, Single Compartment, 12x28x16 ID | 1 | CC | Single compartment stainless steel sink, drop-in, self-rimming, ledge-type, connected with a drain and provided with a mixing faucet. It shall also be provided with pre-punched fixture holes on 4" center, integral back ledge to accommodate deck-mounted fixtures, brushed/polished interior and top surfaces, and sound deadened. Recommended for use in suspended or U/C/B sink cabinets having a high plastic laminate or Chemsurf laminate countertop/work surface. Coordinate actual outside sink dimensions with the actual clear dimension of cabinet specified to ensure that they are compatible. For general purpose use throughout the facility.
CT050 | Countertop, Stainless Steel | 1 | CC | Stainless steel countertop (composition of heavy-gauge Type No. 304 stainless steel) having a smooth satin finish and integral 4" backsplash/curb. Also referred to as a corrosion-resistant steel work surface or work top. Available in various depths. Used in areas where excellent ease of cleaning, abrasion resistance, bacteria resistance, impact resistance, load capacity and moisture resistance, are of concern. Pricing based upon a 24" depth.
F2020 | Can, Trash, 44 Gallon | 1 | VV | Forty four (44) gallon trash can, 32" high X 24" diameter, with lid. Used to collect and transport refuse from a point of origin to point of disposal (example: from soiled utility or a nursing unit to the trash compactor at housekeeping).
P2000 | Eyewash, Wall Mounted, Hands-Free | 1 | CC | Wall mounted emergency eye wash station. The flow of water from the unit is activated by hand. Upon initiation of water flow the unit will operate hands free to provide streams of water to clear foreign particles or dilute caustic liquids from the eyes in emergency situations. Used in laboratories and areas of the hospital where employees are subject to foreign bodies or liquid material to the eyes.
P2450 | Valve, Mixing, Thermostatic | 1 | CC | Thermostatic mixing valve with washout hose. Used with portable whirlpool equipment. Thermostatic valve is used to maintain temperature between 70 and 110 degree Fahrenheit, with a flow rate of 20 gallons a minute. The washout hose assembly is used to wash out tanks after treatment. Used in physical therapy department to provide comfortable water temperature for patient treatments.
P3100 | Lavatory, Vitreous China, Slab Type | 1 | CC | Wall mounted, slab type, vitreous china, lavatory (approximate bowl size 7"x15"x10") with: faucet holes on 4" centers; gooseneck spout; wrist blade handles; and grid strainer. It shall be suitable for use in clinics, offices, washrooms or patient care area.
34 - SB244 - Recreation / Creative Arts Housekeeping Aides Closet (HAC), Bldg Sprt | 34 - SB244 - Recreation / Creative Arts Housekeeping Aides Closet (HAC), Bldg Sprt | 34 - SB244 - Recreation / Creative Arts Housekeeping Aides Closet (HAC), Bldg Sprt | 34 - SB244 - Recreation / Creative Arts Housekeeping Aides Closet (HAC), Bldg Sprt | 34 - SB244 - Recreation / Creative Arts Housekeeping Aides Closet (HAC), Bldg Sprt
JSN | NAME | QTY | ACQ/INS | DESCRIPTION
A5075 | Dispenser, Soap, Disposable | 1 | VV | Disposable soap dispenser. One-handed dispensing operation. Designed to accommodate disposable soap cartridge and valve.
A5080 | Dispenser, Paper Towel, SS, Surface Mounted | 1 | CC | A surface mounted, satin finish stainless steel, single-fold, paper towel dispenser. Dispenser features: tumbler lock; front hinged at bottom; and refill indicator slot. Minimum capacity 400 single-fold paper towels. For general purpose use throughout the facility.
A5107 | Dispenser, Glove, Surgical/Examination, Wall Mntd | 1 | VV | Examination three (Small Medium, Large) glove dispenser box for wall mounting. Fabricated of either cold rolled steel with a white baked enamel finish, plastic or acrylic. Hardware not included, Option 3 powder coated steel.
A5135 | Shelf, Utility W/ Mop/Broom Holders, SS, Surf Mntd | 1 | CC | A surface mounted, satin finish stainless steel, utility shelf with a maximum of 6 mop/broom holders and 5 rag hooks. Utility shelf features: 8" deep shelf; mounting brackets welded to shelf; spring activated rubber cam holders; and drying rod. Unit is available in various widths 30" (minimum, 3 holders and 2 hooks) to 48" (maximum, 6 holders and 5 hooks). For use in janitor closets. Pricing based on a 36" width.
F0500 | Cart, Janitor's | 1 | VV | Janitors cart, 38" high X 66" wide X 20" deep with 25 gallon heavy duty collection bag. Accommodations for locking vault and janitorial support items (broom, dust pan, chemicals, mop and mop bucket; not included).
F0505 | Bucket, Mop, With Wringer, 26 Quart | 1 | VV | Mobile mop bucket / wringer combination, approximately 35" H x 17" W x 22" D with four 2" casters. Total capacity is 26 quarts. Unit used for general hard surface floor maintenance.
P2000 | Eyewash, Wall Mounted, Hands-Free | 1 | CC | Wall mounted emergency eye wash station. The flow of water from the unit is activated by hand. Upon initiation of water flow the unit will operate hands free to provide streams of water to clear foreign particles or dilute caustic liquids from the eyes in emergency situations. Used in laboratories and areas of the hospital where employees are subject to foreign bodies or liquid material to the eyes.
P2451 | Valve, Mixing, Thermostatic, Eyewash | 1 | CC | Emergency tempering valve thermostatically mixes hot and cold water to provide a safe fluid supply for a single emergency eye/face wash with a flow rate of 10 gpm (38.8L)
P4700 | Sink, Mop, Molded Stone | 1 | CC | Mop service sink approximately 10"H x 36"W x 24"D. Also called a mop service basin and a mop receptor. Unit is made of molded stone and is a one piece item. It shall include a service faucet hose, hose bracket and mop hanger. Used in utility rooms for cleaning mops and floor cleaning equipment.
3 - SELF-DIRECTED THERAPY AREA | 3 - SELF-DIRECTED THERAPY AREA | 3 - SELF-DIRECTED THERAPY AREA | 3 - SELF-DIRECTED THERAPY AREA | 3 - SELF-DIRECTED THERAPY AREA
1 - SB003 - Self Directed Therapy Waiting, Bldg Sprt | 1 - SB003 - Self Directed Therapy Waiting, Bldg Sprt | 1 - SB003 - Self Directed Therapy Waiting, Bldg Sprt | 1 - SB003 - Self Directed Therapy Waiting, Bldg Sprt | 1 - SB003 - Self Directed Therapy Waiting, Bldg Sprt
JSN | NAME | QTY | ACQ/INS | DESCRIPTION
A5077 | Dispenser, Hand Sanitizer, Hands-Free | 1 | VV | A touch free wall-mounted hand sanitizer dispenser. For use throughout a healthcare facility. Unit does not include the sanitizing liquid. Units are battery operated.
A6046 | Artwork, Decorative, With Frame | 1 | VV | This JSN is to be used for determining and defining location of decorative artwork.
F0206 | Chair, Side, Bariatric, With Arms | 1 | VV | A bariatric side chair with arms for use in a waiting room, lobby or other patient area. Chair will have a padded seat and back and have a capacity of 800 pounds.
F0305 | Chair, Waiting Room, Single | 1 | VV | Single seat waiting room chair with foam padded seat and back. Upholstered with either woven fabric textile or vinyl. Arms and floor glides included.
F2000 | Basket, Wastepaper, Fire Resistant | 1 | VV | Wastepaper basket, fire resistant, approximately 40 quart capacity. This unit is used to collect and temporarily store small quantities of paper refuse in patient rooms, administrative areas and nursing stations. Size and shape varies depending on the application and manufacturer selected.
F2300 | Rack, Magazine, Wall Mounted | 1 | VV | Wall mounted magazine rack with nine (9) magazine holding compartments.
F3200 | Clock, Battery, 12" Diameter | 1 | VV | Clock, 12" diameter. Round surface, easy to read numbers with sweep second hand. Wall mounted unit for use when impractical to install a fully synchronized clock system. Battery operated, (batteries not included).
2 - SB209 - Gross Motor Activity Female Patient Locker Room, Bldg Sprt | 2 - SB209 - Gross Motor Activity Female Patient Locker Room, Bldg Sprt | 2 - SB209 - Gross Motor Activity Female Patient Locker Room, Bldg Sprt | 2 - SB209 - Gross Motor Activity Female Patient Locker Room, Bldg Sprt | 2 - SB209 - Gross Motor Activity Female Patient Locker Room, Bldg Sprt
JSN | NAME | QTY | ACQ/INS | DESCRIPTION
A1030 | Locker, 2 Person, Over/Under | 12 | VV | Two person locker, double tier, 72Hx12Wx18D. This unit includes hooks for coats and hats. Door equipped with safety guard handles. Designed for storage of coats, hats, and other personal belongings. Other width and depths are available.
A1080 | Mirror, Posture, Wall Mounted | 2 | CC | Wall mounted posture mirror. Consists of a 1/4" plate glass in a sturdy corrosion resistant frame with water proof back. For educational and therapy programs.
A5020 | Bench, Locker Room, Floor Mounted | 2 | CC | Locker room bench. Floor mounting -1-1/4" thick. Benches are sanded smooth with two coats of moisture-resistant sealer to ensure a protective, satin gloss surface, and mounted on strong steel pedestal anchored to the floor. Over all height of 18" includes pedestal. Size as required.
F2000 | Basket, Wastepaper, Fire Resistant | 2 | VV | Wastepaper basket, fire resistant, approximately 40 quart capacity. This unit is used to collect and temporarily store small quantities of paper refuse in patient rooms, administrative areas and nursing stations. Size and shape varies depending on the application and manufacturer selected.
F3200 | Clock, Battery, 12" Diameter | 1 | VV | Clock, 12" diameter. Round surface, easy to read numbers with sweep second hand. Wall mounted unit for use when impractical to install a fully synchronized clock system. Battery operated, (batteries not included).
3 - SB210 - Gross Motor Activity Male Patient Locker Room, Bldg Sprt | 3 - SB210 - Gross Motor Activity Male Patient Locker Room, Bldg Sprt | 3 - SB210 - Gross Motor Activity Male Patient Locker Room, Bldg Sprt | 3 - SB210 - Gross Motor Activity Male Patient Locker Room, Bldg Sprt | 3 - SB210 - Gross Motor Activity Male Patient Locker Room, Bldg Sprt
JSN | NAME | QTY | ACQ/INS | DESCRIPTION
A1030 | Locker, 2 Person, Over/Under | 12 | VV | Two person locker, double tier, 72Hx12Wx18D. This unit includes hooks for coats and hats. Door equipped with safety guard handles. Designed for storage of coats, hats, and other personal belongings. Other width and depths are available.
A1080 | Mirror, Posture, Wall Mounted | 2 | CC | Wall mounted posture mirror. Consists of a 1/4" plate glass in a sturdy corrosion resistant frame with water proof back. For educational and therapy programs.
A5020 | Bench, Locker Room, Floor Mounted | 2 | CC | Locker room bench. Floor mounting -1-1/4" thick. Benches are sanded smooth with two coats of moisture-resistant sealer to ensure a protective, satin gloss surface, and mounted on strong steel pedestal anchored to the floor. Over all height of 18" includes pedestal. Size as required.
F2000 | Basket, Wastepaper, Fire Resistant | 2 | VV | Wastepaper basket, fire resistant, approximately 40 quart capacity. This unit is used to collect and temporarily store small quantities of paper refuse in patient rooms, administrative areas and nursing stations. Size and shape varies depending on the application and manufacturer selected.
F3200 | Clock, Battery, 12" Diameter | 1 | VV | Clock, 12" diameter. Round surface, easy to read numbers with sweep second hand. Wall mounted unit for use when impractical to install a fully synchronized clock system. Battery operated, (batteries not included).
4 - SB208 - Gross Motor Activity Universal Patient Locker Room, Bldg Sprt | 4 - SB208 - Gross Motor Activity Universal Patient Locker Room, Bldg Sprt | 4 - SB208 - Gross Motor Activity Universal Patient Locker Room, Bldg Sprt | 4 - SB208 - Gross Motor Activity Universal Patient Locker Room, Bldg Sprt | 4 - SB208 - Gross Motor Activity Universal Patient Locker Room, Bldg Sprt
JSN | NAME | QTY | ACQ/INS | DESCRIPTION
A1030 | Locker, 2 Person, Over/Under | 12 | VV | Two person locker, double tier, 72Hx12Wx18D. This unit includes hooks for coats and hats. Door equipped with safety guard handles. Designed for storage of coats, hats, and other personal belongings. Other width and depths are available.
A1080 | Mirror, Posture, Wall Mounted | 2 | CC | Wall mounted posture mirror. Consists of a 1/4" plate glass in a sturdy corrosion resistant frame with water proof back. For educational and therapy programs.
A5020 | Bench, Locker Room, Floor Mounted | 2 | CC | Locker room bench. Floor mounting -1-1/4" thick. Benches are sanded smooth with two coats of moisture-resistant sealer to ensure a protective, satin gloss surface, and mounted on strong steel pedestal anchored to the floor. Over all height of 18" includes pedestal. Size as required.
F2000 | Basket, Wastepaper, Fire Resistant | 2 | VV | Wastepaper basket, fire resistant, approximately 40 quart capacity. This unit is used to collect and temporarily store small quantities of paper refuse in patient rooms, administrative areas and nursing stations. Size and shape varies depending on the application and manufacturer selected.
F3200 | Clock, Battery, 12" Diameter | 1 | VV | Clock, 12" diameter. Round surface, easy to read numbers with sweep second hand. Wall mounted unit for use when impractical to install a fully synchronized clock system. Battery operated, (batteries not included).
5 - SB201 - Gross Motor Activity Universal Patient Toilet, Bldg Sprt | 5 - SB201 - Gross Motor Activity Universal Patient Toilet, Bldg Sprt | 5 - SB201 - Gross Motor Activity Universal Patient Toilet, Bldg Sprt | 5 - SB201 - Gross Motor Activity Universal Patient Toilet, Bldg Sprt | 5 - SB201 - Gross Motor Activity Universal Patient Toilet, Bldg Sprt
JSN | NAME | QTY | ACQ/INS | DESCRIPTION
A1067 | Mirror, Float Glass, ADA Accessible | 1 | CC | A high quality 1/4" polished float glass mirror with a stainless steel frame. Frame holds mirror in a tilted position for accessibility and compliance with ADA requirements. Mirror has a galvanized steel back secured to frame with concealed screws with integral horizontal hanging brackets. Mirror shall be approximately 18" wide and 36" high. Other sizes are available.
A5075 | Dispenser, Soap, Disposable | 1 | VV | Disposable soap dispenser. One-handed dispensing operation. Designed to accommodate disposable soap cartridge and valve.
A5082 | Dispenser, Paper Towel, Sensor, Hands Free | 1 | CC | A surface mounted, sensor activated, automatic, roll paper towel dispenser. The unit dispenses a paper towel automatically only when hands are place in position below the dispenser for maximum sanitation and hygiene. May include adjustable settings for sheet length, time delay, and sensor range. Unit is battery operated or with optional AC power adapter.
A5090 | Disposal, Sanitary Napkin, SS, Surface Mounted | 1 | CC | A surface mounted, satin finish stainless steel, sanitary napkin disposal. Disposal features a flip-up cover, secured to the container by a heavy duty stainless steel piano-hinge. Disposal may be secured to wall or toilet partition. For general purpose use in female toilet stalls or rooms and uni-sex toilet rooms.
A5109 | Grab Bar, 1-1/4" Dia., SS, 2 Wall, W/C Accessible | 1 | CC | A 1-1/4" diameter, satin finish stainless steel, peened gripping surface, 2 wall toilet stall/ room, grab bar with concealed mounting flanges. Snap over flanges are provided to conceal mounting screws. A selection of mounting kits and concealed anchor devices are available from the manufacturers for different types of installations. Grab bar shall comply with barrier-free accessibility guidelines for structural strength. For typical water closet applications in toilet stalls and rooms where ADA (American's With Disabilities Act) requirements must be met.
A5145 | Hook, Garment, Double, SS, Surface Mounted | 1 | CC | A surface mounted, satin finish stainless steel, double garment hook. Equipped with a concealed mounting bracket that is secured to a concealed wall plate. For general purpose use throughout the facility to hang various items of apparel.
A5200 | Dispenser, Toilet Tissue, SS, 2-Roll, Surface Mntd | 1 | CC | A concealed surface mounted, double roll, satin finish stainless steel, toilet tissue dispenser. Unit accommodates two standard-core toilet tissue rolls through 5" in diameter. Spindles are chrome plated plastic with a heavy-duty internal spring and turn freely for non-controlled delivery. For general purpose use in restrooms.
F2010 | Basket, Wastepaper, Step-On | 1 | VV | "Step-on" wastepaper basket with inner liner and foot petal activated flip top.
P3000 | Lavatory, Vitreous China, Straight Back | 1 | CC | Wall mounted, vitreous china lavatory (approximate bowl size 7"x15"x10") with: straight-front apron, straight or contoured back; faucet holes on 4" centers; gooseneck spout; wrist blade handles; and grid strainer. It shall be suitable for use in clinics, offices, washrooms or patient care areas.
P9050 | Toilet, Wall Hung, Siphon Jet | 1 | CC | Siphon jet water closet/ toilet. This unit is wall hung with an elongated bowl, top spud flushometer, seat with open front and check hinge, and carrier. Used in restrooms throughout the health care facility.
7 - CT368 - Gross Motor Activity Storage Room, Rec Thrpy Svc | 7 - CT368 - Gross Motor Activity Storage Room, Rec Thrpy Svc | 7 - CT368 - Gross Motor Activity Storage Room, Rec Thrpy Svc | 7 - CT368 - Gross Motor Activity Storage Room, Rec Thrpy Svc | 7 - CT368 - Gross Motor Activity Storage Room, Rec Thrpy Svc
JSN | NAME | QTY | ACQ/INS | DESCRIPTION
A1010 | Telecommunication Outlet | 1 | VV | Telecommunication outlet location.
A1014 | Telephone, Wall Mounted, 1 Line, With Speaker | 1 | VV | Telephone, wall mounted, 1 line, with speaker.
M2055 | Shelving, Storage, Wire, CRS, w/Adjustable Shelves | 4 | VV | Stationary, wire, shelving unit. Unit has fully adjustable shelves constructed of stainless steel. For use in general purpose storage areas. Shelving is provided in various sizes and configurations. Price provided is for a unit approximately 74"H x 18"D x 48"W with four shelves.
8 - CT361 - Wellness Room, Rec Thrpy Svc | 8 - CT361 - Wellness Room, Rec Thrpy Svc | 8 - CT361 - Wellness Room, Rec Thrpy Svc | 8 - CT361 - Wellness Room, Rec Thrpy Svc | 8 - CT361 - Wellness Room, Rec Thrpy Svc
JSN | NAME | QTY | ACQ/INS | DESCRIPTION
A5075 | Dispenser, Soap, Disposable | 1 | VV | Disposable soap dispenser. One-handed dispensing operation. Designed to accommodate disposable soap cartridge and valve.
A5080 | Dispenser, Paper Towel, SS, Surface Mounted | 1 | CC | A surface mounted, satin finish stainless steel, single-fold, paper towel dispenser. Dispenser features: tumbler lock; front hinged at bottom; and refill indicator slot. Minimum capacity 400 single-fold paper towels. For general purpose use throughout the facility.
A5212 | Bracket, Television, Wall-Mounted, Tilt/Angle | 1 | VV | A wall mounted, tilt/angled TV bracket for 37" to 80" TVs. Mount will be a universal and VESA compliant unit with a load capacity of up to 130 lbs.
A5220 | Bracket, Television, Wall Backing | 1 | CC | Wall mounted television bracket backing which provides additional support and strength for the installation of the television bracket. Option available for interior or exterior plate and sized for 12” 16” or 24” stud spacing.
C03E0 | Cabinet, U/C/B, 1 Shelf, 1 Drawer, 2 DO, 36x30x22 | 1 | CC | Standing height under counter base cabinet with an adjustable shelf and a full width drawer above solid hinged doors. Also referred to as a combination cabinet or a drawer and cupboard cabinet. For general purpose use throughout the facility.
CS250 | Sink, SS, Single Compartment, 6x12x9 ID | 1 | CC | Single compartment stainless steel sink, drop-in, self-rimming, ledge-type, connected with a drain and provided with a mixing faucet. It shall also be provided with pre-punched fixture holes on 4" center, integral back ledge to accommodate deck-mounted fixtures, brushed/polished interior and top surfaces, and sound deadened. Recommended for use in suspended or U/C/B sink cabinets having a high plastic laminate or Chemsurf laminate countertop/work surface. For general purpose use throughout the facility.
CT020 | Countertop, Solid Surface | 1 | CC | A solid, nonporous countertop with a smooth seamless appearance. Easy to clean and maintain and with proper cleaning does not support the growth of mold. An acrylic-based solid surface product. Standard thickness of 1", and a 4" butt backsplash/curb. Also referred to as a work surface or work top. Available in a choice of colors and depths. Used in lab and other hospital areas requiring optimum physical and chemical resisting properties.
F0205 | Chair, Side With Arms | 2 | VV | Upholstered side chair, 32" high X 21" wide X 23" deep with arms, padded seats and padded backs. Seat height is a minimum of 17". Available with or without sled base.
F0255 | Chair, Easy | 2 | VV | Easy chair approximately 35" high X 28" wide X 32" deep with arms and floor glides. Arms, back and seat are foam padded and upholstered in woven textile fabric or vinyl.
F2017 | Waste Receptacle, 24 GAL | 1 | VV | Rectangular steel waste receptacle with step-on lid and 24 gallon capacity. The receptacle is used to collect and temporarily store small quantities of paper refuse. Can be used in restrooms, patient areas, laboratories, pharmacies, etc.
M0515 | Television, HD, 40" Class | 1 | VV | High definition (HDTV) multimedia flat panel LED 40" class display television. The TV will have a 16:9 wide screen aspect ratio, minimum of 1920 x 1080 display resolution, digital tuner, minimum refresh rate of 60Hz, minimum of two HDMI ports and 1 USB port ENERGY STAR certified.
9 - CT364 - Wellness Room Storage Room, Rec Thrpy Svc | 9 - CT364 - Wellness Room Storage Room, Rec Thrpy Svc | 9 - CT364 - Wellness Room Storage Room, Rec Thrpy Svc | 9 - CT364 - Wellness Room Storage Room, Rec Thrpy Svc | 9 - CT364 - Wellness Room Storage Room, Rec Thrpy Svc
JSN | NAME | QTY | ACQ/INS | DESCRIPTION
A1010 | Telecommunication Outlet | 1 | VV | Telecommunication outlet location.
A1014 | Telephone, Wall Mounted, 1 Line, With Speaker | 1 | VV | Telephone, wall mounted, 1 line, with speaker.
M2055 | Shelving, Storage, Wire, CRS, w/Adjustable Shelves | 4 | VV | Stationary, wire, shelving unit. Unit has fully adjustable shelves constructed of stainless steel. For use in general purpose storage areas. Shelving is provided in various sizes and configurations. Price provided is for a unit approximately 74"H x 18"D x 48"W with four shelves.
10 - SB209 - Gymnasium Female Patient Locker Room, Bldg Sprt | 10 - SB209 - Gymnasium Female Patient Locker Room, Bldg Sprt | 10 - SB209 - Gymnasium Female Patient Locker Room, Bldg Sprt | 10 - SB209 - Gymnasium Female Patient Locker Room, Bldg Sprt | 10 - SB209 - Gymnasium Female Patient Locker Room, Bldg Sprt
JSN | NAME | QTY | ACQ/INS | DESCRIPTION
A1030 | Locker, 2 Person, Over/Under | 12 | VV | Two person locker, double tier, 72Hx12Wx18D. This unit includes hooks for coats and hats. Door equipped with safety guard handles. Designed for storage of coats, hats, and other personal belongings. Other width and depths are available.
A1080 | Mirror, Posture, Wall Mounted | 2 | CC | Wall mounted posture mirror. Consists of a 1/4" plate glass in a sturdy corrosion resistant frame with water proof back. For educational and therapy programs.
A5020 | Bench, Locker Room, Floor Mounted | 2 | CC | Locker room bench. Floor mounting -1-1/4" thick. Benches are sanded smooth with two coats of moisture-resistant sealer to ensure a protective, satin gloss surface, and mounted on strong steel pedestal anchored to the floor. Over all height of 18" includes pedestal. Size as required.
F2000 | Basket, Wastepaper, Fire Resistant | 2 | VV | Wastepaper basket, fire resistant, approximately 40 quart capacity. This unit is used to collect and temporarily store small quantities of paper refuse in patient rooms, administrative areas and nursing stations. Size and shape varies depending on the application and manufacturer selected.
F3200 | Clock, Battery, 12" Diameter | 1 | VV | Clock, 12" diameter. Round surface, easy to read numbers with sweep second hand. Wall mounted unit for use when impractical to install a fully synchronized clock system. Battery operated, (batteries not included).
11 - SB176 - Gymnasium Female Patient Toilet / Shower, Bldg Sprt | 11 - SB176 - Gymnasium Female Patient Toilet / Shower, Bldg Sprt | 11 - SB176 - Gymnasium Female Patient Toilet / Shower, Bldg Sprt | 11 - SB176 - Gymnasium Female Patient Toilet / Shower, Bldg Sprt | 11 - SB176 - Gymnasium Female Patient Toilet / Shower, Bldg Sprt
JSN | NAME | QTY | ACQ/INS | DESCRIPTION
A1066 | Mirror, Float Glass, With SS Frame | 1 | CC | A high quality 1/4" polished float glass mirror 36X18, framed in a one-piece, bright polished, stainless steel channel frame with 90° mitered corners. All edges of the mirror are protected by absorbing filler strips. Mirror has a galvanized steel back with integral horizontal hanging brackets and wall hanger for concealed mounting. For mounting above single wall mounted lavatories located in toilet areas, Doctors examination offices, etc. May also be used above double lavatories, either wall or countertop mounted, found in restroom areas.
A5030 | Bench, Stall, Shower, Built In | 1 | CC | Shower bench; built-in. Eighteen (18) gauge stainless steel frame with anchors built-in into the wall. Size and shape as required.
A5075 | Dispenser, Soap, Disposable | 1 | VV | Disposable soap dispenser. One-handed dispensing operation. Designed to accommodate disposable soap cartridge and valve.
A5082 | Dispenser, Paper Towel, Sensor, Hands Free | 1 | CC | A surface mounted, sensor activated, automatic, roll paper towel dispenser. The unit dispenses a paper towel automatically only when hands are place in position below the dispenser for maximum sanitation and hygiene. May include adjustable settings for sheet length, time delay, and sensor range. Unit is battery operated or with optional AC power adapter.
A5090 | Disposal, Sanitary Napkin, SS, Surface Mounted | 1 | CC | A surface mounted, satin finish stainless steel, sanitary napkin disposal. Disposal features a flip-up cover, secured to the container by a heavy duty stainless steel piano-hinge. Disposal may be secured to wall or toilet partition. For general purpose use in female toilet stalls or rooms and uni-sex toilet rooms.
A5109 | Grab Bar, 1-1/4" Dia., SS, 2 Wall, W/C Accessible | 1 | CC | A 1-1/4" diameter, satin finish stainless steel, peened gripping surface, 2 wall toilet stall/ room, grab bar with concealed mounting flanges. Snap over flanges are provided to conceal mounting screws. A selection of mounting kits and concealed anchor devices are available from the manufacturers for different types of installations. Grab bar shall comply with barrier-free accessibility guidelines for structural strength. For typical water closet applications in toilet stalls and rooms where ADA (American's With Disabilities Act) requirements must be met.
A5110 | Grab Bar, 1-1/4" Dia., SS, 2 Wall, Shower Use | 1 | CC | A 1-1/4" diameter, satin finish stainless steel, peened gripping surface, 2 wall shower, grab bar with concealed mounting flanges. Snap over flanges are provided to conceal mounting screws. A selection of mounting kits and concealed anchor devices are available from the manufacturers for different types of installations. Grab bar shall comply with barrier-free accessibility guidelines for structural strength. For typical applications in shower stalls where ADA (American's With Disabilities Act) requirements must be met.
A5145 | Hook, Garment, Double, SS, Surface Mounted | 1 | CC | A surface mounted, satin finish stainless steel, double garment hook. Equipped with a concealed mounting bracket that is secured to a concealed wall plate. For general purpose use throughout the facility to hang various items of apparel.
A5170 | Rod, Shower Curtain, 1"Diameter, W/Curtain & Hooks | 1 | CC | A concealed mounted, 1" outside diameter, satin finish stainless steel, shower curtain rod with white vinyl shower curtain (72" H) and SS shower curtain hooks. Rod and curtain available in various widths. For general purpose use at shower stall or bathtub locations. Pricing based upon standard shower stall dimensions of 36" x 36" and a standard curtain height of 72".
A5175 | Soap Dish, With Bar, SS, Recessed | 1 | CC | A recessed mounted, satin finish stainless steel, soap dish with bar. Soap dish furnished with retaining lip and mounting clamp for installation in stud walls or countertop aprons. For general purpose use in shower stalls or at bathtub locations.
A5200 | Dispenser, Toilet Tissue, SS, 2-Roll, Surface Mntd | 1 | CC | A concealed surface mounted, double roll, satin finish stainless steel, toilet tissue dispenser. Unit accommodates two standard-core toilet tissue rolls through 5" in diameter. Spindles are chrome plated plastic with a heavy-duty internal spring and turn freely for non-controlled delivery. For general purpose use in restrooms.
A5205 | Bar, Towel, 1" Diameter, SS, Surface Mounted | 1 | CC | A surface mounted, satin finish stainless steel, 1" diameter, towel bar. Support posts and flanges are one piece, chrome-plated, cast heavy brass with satin finish. Towel bar shall not rotate within support posts. Available in 18", 24" and 30" widths. For general purpose use in shower or bathtub rooms. Pricing based upon a suggested standard width of 18".
F2000 | Basket, Wastepaper, Fire Resistant | 1 | VV | Wastepaper basket, fire resistant, approximately 40 quart capacity. This unit is used to collect and temporarily store small quantities of paper refuse in patient rooms, administrative areas and nursing stations. Size and shape varies depending on the application and manufacturer selected.
P3000 | Lavatory, Vitreous China, Straight Back | 1 | CC | Wall mounted, vitreous china lavatory (approximate bowl size 7"x15"x10") with: straight-front apron, straight or contoured back; faucet holes on 4" centers; gooseneck spout; wrist blade handles; and grid strainer. It shall be suitable for use in clinics, offices, washrooms or patient care areas.
P5040 | Shower, Single, Hand-Held | 1 | CC | A complete, barrier-free, single hand-held, personal shower system. The shower system includes: pressure balanced mixing valve with high temperature limit stop; personal hand shower; shower hose; wall supply; and slide bar. For general purpose use throughout the facility in shower stalls.
P9050 | Toilet, Wall Hung, Siphon Jet | 1 | CC | Siphon jet water closet/ toilet. This unit is wall hung with an elongated bowl, top spud flushometer, seat with open front and check hinge, and carrier. Used in restrooms throughout the health care facility.
12 - SB210 - Gymnasium Male Patient Locker Room, Bldg Sprt | 12 - SB210 - Gymnasium Male Patient Locker Room, Bldg Sprt | 12 - SB210 - Gymnasium Male Patient Locker Room, Bldg Sprt | 12 - SB210 - Gymnasium Male Patient Locker Room, Bldg Sprt | 12 - SB210 - Gymnasium Male Patient Locker Room, Bldg Sprt
JSN | NAME | QTY | ACQ/INS | DESCRIPTION
A1030 | Locker, 2 Person, Over/Under | 12 | VV | Two person locker, double tier, 72Hx12Wx18D. This unit includes hooks for coats and hats. Door equipped with safety guard handles. Designed for storage of coats, hats, and other personal belongings. Other width and depths are available.
A1080 | Mirror, Posture, Wall Mounted | 2 | CC | Wall mounted posture mirror. Consists of a 1/4" plate glass in a sturdy corrosion resistant frame with water proof back. For educational and therapy programs.
A5020 | Bench, Locker Room, Floor Mounted | 2 | CC | Locker room bench. Floor mounting -1-1/4" thick. Benches are sanded smooth with two coats of moisture-resistant sealer to ensure a protective, satin gloss surface, and mounted on strong steel pedestal anchored to the floor. Over all height of 18" includes pedestal. Size as required.
F2000 | Basket, Wastepaper, Fire Resistant | 2 | VV | Wastepaper basket, fire resistant, approximately 40 quart capacity. This unit is used to collect and temporarily store small quantities of paper refuse in patient rooms, administrative areas and nursing stations. Size and shape varies depending on the application and manufacturer selected.
F3200 | Clock, Battery, 12" Diameter | 1 | VV | Clock, 12" diameter. Round surface, easy to read numbers with sweep second hand. Wall mounted unit for use when impractical to install a fully synchronized clock system. Battery operated, (batteries not included).
13 - SB188 - Gymnasium Male Patient Toilet / Shower, Bldg Sprt | 13 - SB188 - Gymnasium Male Patient Toilet / Shower, Bldg Sprt | 13 - SB188 - Gymnasium Male Patient Toilet / Shower, Bldg Sprt | 13 - SB188 - Gymnasium Male Patient Toilet / Shower, Bldg Sprt | 13 - SB188 - Gymnasium Male Patient Toilet / Shower, Bldg Sprt
JSN | NAME | QTY | ACQ/INS | DESCRIPTION
A1067 | Mirror, Float Glass, ADA Accessible | 1 | CC | A high quality 1/4" polished float glass mirror with a stainless steel frame. Frame holds mirror in a tilted position for accessibility and compliance with ADA requirements. Mirror has a galvanized steel back secured to frame with concealed screws with integral horizontal hanging brackets. Mirror shall be approximately 18" wide and 36" high. Other sizes are available.
A5030 | Bench, Stall, Shower, Built In | 1 | CC | Shower bench; built-in. Eighteen (18) gauge stainless steel frame with anchors built-in into the wall. Size and shape as required.
A5075 | Dispenser, Soap, Disposable | 1 | VV | Disposable soap dispenser. One-handed dispensing operation. Designed to accommodate disposable soap cartridge and valve.
A5082 | Dispenser, Paper Towel, Sensor, Hands Free | 1 | CC | A surface mounted, sensor activated, automatic, roll paper towel dispenser. The unit dispenses a paper towel automatically only when hands are place in position below the dispenser for maximum sanitation and hygiene. May include adjustable settings for sheet length, time delay, and sensor range. Unit is battery operated or with optional AC power adapter.
A5109 | Grab Bar, 1-1/4" Dia., SS, 2 Wall, W/C Accessible | 1 | CC | A 1-1/4" diameter, satin finish stainless steel, peened gripping surface, 2 wall toilet stall/ room, grab bar with concealed mounting flanges. Snap over flanges are provided to conceal mounting screws. A selection of mounting kits and concealed anchor devices are available from the manufacturers for different types of installations. Grab bar shall comply with barrier-free accessibility guidelines for structural strength. For typical water closet applications in toilet stalls and rooms where ADA (American's With Disabilities Act) requirements must be met.
A5110 | Grab Bar, 1-1/4" Dia., SS, 2 Wall, Shower Use | 1 | CC | A 1-1/4" diameter, satin finish stainless steel, peened gripping surface, 2 wall shower, grab bar with concealed mounting flanges. Snap over flanges are provided to conceal mounting screws. A selection of mounting kits and concealed anchor devices are available from the manufacturers for different types of installations. Grab bar shall comply with barrier-free accessibility guidelines for structural strength. For typical applications in shower stalls where ADA (American's With Disabilities Act) requirements must be met.
A5145 | Hook, Garment, Double, SS, Surface Mounted | 1 | CC | A surface mounted, satin finish stainless steel, double garment hook. Equipped with a concealed mounting bracket that is secured to a concealed wall plate. For general purpose use throughout the facility to hang various items of apparel.
A5170 | Rod, Shower Curtain, 1"Diameter, W/Curtain & Hooks | 1 | CC | A concealed mounted, 1" outside diameter, satin finish stainless steel, shower curtain rod with white vinyl shower curtain (72" H) and SS shower curtain hooks. Rod and curtain available in various widths. For general purpose use at shower stall or bathtub locations. Pricing based upon standard shower stall dimensions of 36" x 36" and a standard curtain height of 72".
A5175 | Soap Dish, With Bar, SS, Recessed | 1 | CC | A recessed mounted, satin finish stainless steel, soap dish with bar. Soap dish furnished with retaining lip and mounting clamp for installation in stud walls or countertop aprons. For general purpose use in shower stalls or at bathtub locations.
A5200 | Dispenser, Toilet Tissue, SS, 2-Roll, Surface Mntd | 1 | CC | A concealed surface mounted, double roll, satin finish stainless steel, toilet tissue dispenser. Unit accommodates two standard-core toilet tissue rolls through 5" in diameter. Spindles are chrome plated plastic with a heavy-duty internal spring and turn freely for non-controlled delivery. For general purpose use in restrooms.
A5205 | Bar, Towel, 1" Diameter, SS, Surface Mounted | 1 | CC | A surface mounted, satin finish stainless steel, 1" diameter, towel bar. Support posts and flanges are one piece, chrome-plated, cast heavy brass with satin finish. Towel bar shall not rotate within support posts. Available in 18", 24" and 30" widths. For general purpose use in shower or bathtub rooms. Pricing based upon a suggested standard width of 18".
CT020 | Countertop, Solid Surface | 1 | CC | A solid, nonporous countertop with a smooth seamless appearance. Easy to clean and maintain and with proper cleaning does not support the growth of mold. An acrylic-based solid surface product. Standard thickness of 1", and a 4" butt backsplash/curb. Also referred to as a work surface or work top. Available in a choice of colors and depths. Used in lab and other hospital areas requiring optimum physical and chemical resisting properties.
F2015 | Basket, Wastepaper, Metal/Plastic,2 Swinging Doors | 1 | VV | Metal receptacle for soiled / used towels or waste. Equipped with a removable tapered top with two independently operating self-closing, spring hinged doors. Used in public facilities for the collection and temporary storage of refuse.
P3070 | Lavatory, Vitreous China, Under or Counter Top Mtd | 1 | CC | An undercounter or countertop mounted vitreous china lavatory (approximate bowl size 6"x17"x14") with gooseneck spout, wrist blade handles, and grid drain. Counter top mounted lavatory to be self rimming with mounting kit provided. Undercounter lavatory to have unglazed rim with a mounting kit also provided. For general purpose use in vanity tops in public, patient and staff toilet rooms.
P5040 | Shower, Single, Hand-Held | 1 | CC | A complete, barrier-free, single hand-held, personal shower system. The shower system includes: pressure balanced mixing valve with high temperature limit stop; personal hand shower; shower hose; wall supply; and slide bar. For general purpose use throughout the facility in shower stalls.
P9050 | Toilet, Wall Hung, Siphon Jet | 1 | CC | Siphon jet water closet/ toilet. This unit is wall hung with an elongated bowl, top spud flushometer, seat with open front and check hinge, and carrier. Used in restrooms throughout the health care facility.
14 - SB208 - Gymnasium Universal Patient Locker Room, Bldg Sprt | 14 - SB208 - Gymnasium Universal Patient Locker Room, Bldg Sprt | 14 - SB208 - Gymnasium Universal Patient Locker Room, Bldg Sprt | 14 - SB208 - Gymnasium Universal Patient Locker Room, Bldg Sprt | 14 - SB208 - Gymnasium Universal Patient Locker Room, Bldg Sprt
JSN | NAME | QTY | ACQ/INS | DESCRIPTION
A1030 | Locker, 2 Person, Over/Under | 12 | VV | Two person locker, double tier, 72Hx12Wx18D. This unit includes hooks for coats and hats. Door equipped with safety guard handles. Designed for storage of coats, hats, and other personal belongings. Other width and depths are available.
A1080 | Mirror, Posture, Wall Mounted | 2 | CC | Wall mounted posture mirror. Consists of a 1/4" plate glass in a sturdy corrosion resistant frame with water proof back. For educational and therapy programs.
A5020 | Bench, Locker Room, Floor Mounted | 2 | CC | Locker room bench. Floor mounting -1-1/4" thick. Benches are sanded smooth with two coats of moisture-resistant sealer to ensure a protective, satin gloss surface, and mounted on strong steel pedestal anchored to the floor. Over all height of 18" includes pedestal. Size as required.
F2000 | Basket, Wastepaper, Fire Resistant | 2 | VV | Wastepaper basket, fire resistant, approximately 40 quart capacity. This unit is used to collect and temporarily store small quantities of paper refuse in patient rooms, administrative areas and nursing stations. Size and shape varies depending on the application and manufacturer selected.
F3200 | Clock, Battery, 12" Diameter | 1 | VV | Clock, 12" diameter. Round surface, easy to read numbers with sweep second hand. Wall mounted unit for use when impractical to install a fully synchronized clock system. Battery operated, (batteries not included).
15 - SB199 - Gymnasium Universal Patient Toilet / Shower, Bldg Sprt | 15 - SB199 - Gymnasium Universal Patient Toilet / Shower, Bldg Sprt | 15 - SB199 - Gymnasium Universal Patient Toilet / Shower, Bldg Sprt | 15 - SB199 - Gymnasium Universal Patient Toilet / Shower, Bldg Sprt | 15 - SB199 - Gymnasium Universal Patient Toilet / Shower, Bldg Sprt
JSN | NAME | QTY | ACQ/INS | DESCRIPTION
A1066 | Mirror, Float Glass, With SS Frame | 1 | CC | A high quality 1/4" polished float glass mirror 36X18, framed in a one-piece, bright polished, stainless steel channel frame with 90° mitered corners. All edges of the mirror are protected by absorbing filler strips. Mirror has a galvanized steel back with integral horizontal hanging brackets and wall hanger for concealed mounting. For mounting above single wall mounted lavatories located in toilet areas, Doctors examination offices, etc. May also be used above double lavatories, either wall or countertop mounted, found in restroom areas.
A5030 | Bench, Stall, Shower, Built In | 1 | CC | Shower bench; built-in. Eighteen (18) gauge stainless steel frame with anchors built-in into the wall. Size and shape as required.
A5075 | Dispenser, Soap, Disposable | 1 | VV | Disposable soap dispenser. One-handed dispensing operation. Designed to accommodate disposable soap cartridge and valve.
A5082 | Dispenser, Paper Towel, Sensor, Hands Free | 1 | CC | A surface mounted, sensor activated, automatic, roll paper towel dispenser. The unit dispenses a paper towel automatically only when hands are place in position below the dispenser for maximum sanitation and hygiene. May include adjustable settings for sheet length, time delay, and sensor range. Unit is battery operated or with optional AC power adapter.
A5090 | Disposal, Sanitary Napkin, SS, Surface Mounted | 1 | CC | A surface mounted, satin finish stainless steel, sanitary napkin disposal. Disposal features a flip-up cover, secured to the container by a heavy duty stainless steel piano-hinge. Disposal may be secured to wall or toilet partition. For general purpose use in female toilet stalls or rooms and uni-sex toilet rooms.
A5109 | Grab Bar, 1-1/4" Dia., SS, 2 Wall, W/C Accessible | 1 | CC | A 1-1/4" diameter, satin finish stainless steel, peened gripping surface, 2 wall toilet stall/ room, grab bar with concealed mounting flanges. Snap over flanges are provided to conceal mounting screws. A selection of mounting kits and concealed anchor devices are available from the manufacturers for different types of installations. Grab bar shall comply with barrier-free accessibility guidelines for structural strength. For typical water closet applications in toilet stalls and rooms where ADA (American's With Disabilities Act) requirements must be met.
A5110 | Grab Bar, 1-1/4" Dia., SS, 2 Wall, Shower Use | 1 | CC | A 1-1/4" diameter, satin finish stainless steel, peened gripping surface, 2 wall shower, grab bar with concealed mounting flanges. Snap over flanges are provided to conceal mounting screws. A selection of mounting kits and concealed anchor devices are available from the manufacturers for different types of installations. Grab bar shall comply with barrier-free accessibility guidelines for structural strength. For typical applications in shower stalls where ADA (American's With Disabilities Act) requirements must be met.
A5145 | Hook, Garment, Double, SS, Surface Mounted | 1 | CC | A surface mounted, satin finish stainless steel, double garment hook. Equipped with a concealed mounting bracket that is secured to a concealed wall plate. For general purpose use throughout the facility to hang various items of apparel.
A5170 | Rod, Shower Curtain, 1"Diameter, W/Curtain & Hooks | 1 | CC | A concealed mounted, 1" outside diameter, satin finish stainless steel, shower curtain rod with white vinyl shower curtain (72" H) and SS shower curtain hooks. Rod and curtain available in various widths. For general purpose use at shower stall or bathtub locations. Pricing based upon standard shower stall dimensions of 36" x 36" and a standard curtain height of 72".
A5175 | Soap Dish, With Bar, SS, Recessed | 1 | CC | A recessed mounted, satin finish stainless steel, soap dish with bar. Soap dish furnished with retaining lip and mounting clamp for installation in stud walls or countertop aprons. For general purpose use in shower stalls or at bathtub locations.
A5200 | Dispenser, Toilet Tissue, SS, 2-Roll, Surface Mntd | 1 | CC | A concealed surface mounted, double roll, satin finish stainless steel, toilet tissue dispenser. Unit accommodates two standard-core toilet tissue rolls through 5" in diameter. Spindles are chrome plated plastic with a heavy-duty internal spring and turn freely for non-controlled delivery. For general purpose use in restrooms.
A5205 | Bar, Towel, 1" Diameter, SS, Surface Mounted | 1 | CC | A surface mounted, satin finish stainless steel, 1" diameter, towel bar. Support posts and flanges are one piece, chrome-plated, cast heavy brass with satin finish. Towel bar shall not rotate within support posts. Available in 18", 24" and 30" widths. For general purpose use in shower or bathtub rooms. Pricing based upon a suggested standard width of 18".
F2000 | Basket, Wastepaper, Fire Resistant | 1 | VV | Wastepaper basket, fire resistant, approximately 40 quart capacity. This unit is used to collect and temporarily store small quantities of paper refuse in patient rooms, administrative areas and nursing stations. Size and shape varies depending on the application and manufacturer selected.
P3000 | Lavatory, Vitreous China, Straight Back | 1 | CC | Wall mounted, vitreous china lavatory (approximate bowl size 7"x15"x10") with: straight-front apron, straight or contoured back; faucet holes on 4" centers; gooseneck spout; wrist blade handles; and grid strainer. It shall be suitable for use in clinics, offices, washrooms or patient care areas.
P5040 | Shower, Single, Hand-Held | 1 | CC | A complete, barrier-free, single hand-held, personal shower system. The shower system includes: pressure balanced mixing valve with high temperature limit stop; personal hand shower; shower hose; wall supply; and slide bar. For general purpose use throughout the facility in shower stalls.
P9050 | Toilet, Wall Hung, Siphon Jet | 1 | CC | Siphon jet water closet/ toilet. This unit is wall hung with an elongated bowl, top spud flushometer, seat with open front and check hinge, and carrier. Used in restrooms throughout the health care facility.
16 - CT341 - Gymnasium, Rec Thrpy Svc | 16 - CT341 - Gymnasium, Rec Thrpy Svc | 16 - CT341 - Gymnasium, Rec Thrpy Svc | 16 - CT341 - Gymnasium, Rec Thrpy Svc | 16 - CT341 - Gymnasium, Rec Thrpy Svc
JSN | NAME | QTY | ACQ/INS | DESCRIPTION
A1080 | Mirror, Posture, Wall Mounted | 4 | CC | Wall mounted posture mirror. Consists of a 1/4" plate glass in a sturdy corrosion resistant frame with water proof back. For educational and therapy programs.
A5075 | Dispenser, Soap, Disposable | 3 | VV | Disposable soap dispenser. One-handed dispensing operation. Designed to accommodate disposable soap cartridge and valve.
A5077 | Dispenser, Hand Sanitizer, Hands-Free | 2 | VV | A touch free wall-mounted hand sanitizer dispenser. For use throughout a healthcare facility. Unit does not include the sanitizing liquid. Units are battery operated.
A5080 | Dispenser, Paper Towel, SS, Surface Mounted | 3 | CC | A surface mounted, satin finish stainless steel, single-fold, paper towel dispenser. Dispenser features: tumbler lock; front hinged at bottom; and refill indicator slot. Minimum capacity 400 single-fold paper towels. For general purpose use throughout the facility.
A5215 | Bracket, Television, Ceiling Mounted | 2 | CC | Ceiling mounted television bracket for flat panel LCD and Plasma screens. The bracket shall be a universal style mount with a load capacity of 200 pounds with adjustments of 0-15 degree tilt and 360 degree swivel. Shall be capable of accommodating various size units.
C0025 | Cabinet, Wardrobe, 1 Door, 84x24x22 | 6 | CC | Wardrobe cabinet with a fixed shelf, clothing rod, and a solid or louvered right or left-hinged door (appropriate door hinge configuration to be indicated on the equipment elevation drawings), an optional locking door is available. Also referred to as a wardrobe case, unit or storage unit. Used for storage of clothing and personal items.
C0039 | Rail, Apron, 4x48x1 | 1 | CC | Apron rail. Also referred to as an apron front, apron panel, or knee space rail. Used to close in front knee space area and/or provide work surface support between two base cabinets or a base cabinet and wall. Apron rails should be ordered in pairs to provide both front and rear work surface support.
C03E0 | Cabinet, U/C/B, 1 Shelf, 1 Drawer, 2 DO, 36x30x22 | 4 | CC | Standing height under counter base cabinet with an adjustable shelf and a full width drawer above solid hinged doors. Also referred to as a combination cabinet or a drawer and cupboard cabinet. For general purpose use throughout the facility.
C04A0 | Cabinet, U/C/B, Open, 2 Shelf, 36x36x22 | 2 | CC | Standing height under counter base cabinet, open, with two adjustable shelves. Also referred to as an open cabinet. For general purpose use throughout the facility.
C04E0 | Cabinet, U/C/B, 1 Shelf, 1 Drawer, 2 DO, 36x36x22 | 5 | CC | Standing height under counter base cabinet with an adjustable shelf and a full width drawer above solid hinged doors. Also referred to as a combination cabinet or a drawer and cupboard cabinet. For general purpose use throughout the facility.
CD030 | Cabinet, W/H, 2 Shelf, 2 DO, Sloping Top, 38x30x13 | 8 | CC | Wall hung steel cabinet with two adjustable shelves, solid hinged doors, and sloping top. Also referred to as a solid hinged double door wall case. For general purpose use throughout the facility.
CD040 | Cabinet, W/H, 2 Shelf, 2 DO, Sloping Top, 38x36x13 | 6 | CC | Wall hung cabinet with two adjustable shelves, solid hinged doors, and sloping top. Also referred to as a solid hinged double door wall case. For general purpose use throughout the facility.
CS250 | Sink, SS, Single Compartment, 6x12x9 ID | 2 | CC | Single compartment stainless steel sink, drop-in, self-rimming, ledge-type, connected with a drain and provided with a mixing faucet. It shall also be provided with pre-punched fixture holes on 4" center, integral back ledge to accommodate deck-mounted fixtures, brushed/polished interior and top surfaces, and sound deadened. Recommended for use in suspended or U/C/B sink cabinets having a high plastic laminate or Chemsurf laminate countertop/work surface. For general purpose use throughout the facility.
F2017 | Waste Receptacle, 24 GAL | 2 | VV | Rectangular steel waste receptacle with step-on lid and 24 gallon capacity. The receptacle is used to collect and temporarily store small quantities of paper refuse. Can be used in restrooms, patient areas, laboratories, pharmacies, etc.
F3050 | Whiteboard, Dry Erase | 1 | VV | Whiteboard unit, approximately 36" H x 48" W consisting of a white porcelain enamel writing surface with an attached chalk tray. Magnetic surface available. Image can be easily removed with a standard chalkboard eraser. For use with water color pens. Unit is ready to hang.
F3200 | Clock, Battery, 12" Diameter | 2 | VV | Clock, 12" diameter. Round surface, easy to read numbers with sweep second hand. Wall mounted unit for use when impractical to install a fully synchronized clock system. Battery operated, (batteries not included).
G0144 | Ergometer, Recumbent Stepper | 1 | VV | Seated stepping ergometer for total body, arms and/or legs low impact conditioning. The unit features a closed kinetic chain action which combines reciprocal stepping and arm action. The arm settings and seat are adjustable. A battery operated performance computer allows for adjusting workload level. The unit has a heavy duty steel frame construction with low-density plastic covers.
G1025 | Exercise Machine, Elliptical | 1 | VV | An elliptical training machine to simulate stair climbing, walking or running without causing excessive pressure to the joints and to decrease risk of impact injuries. Provides a non-impact cardiovascular workout in a gym or in rehabilitation exercise protocols in a physical therapy clinic. The unit includes upper body handlebars for a total workout. The elliptical can be self-powered by user generated motion or electric powered to adjust motion and for supplying electronic consoles and resistance systems. Some models have optional direct or telemetric pulse monitoring. Database electrical specifications are for those models which require power. Refer to the manufacturers' specifications to verify electrical requirements.
G1026 | Exercise Apparatus, Weight Training, Multi-Station | 1 | VV | Multi-station weight training apparatus for physical development and rehabilitation. Unit features a variety of benches, pull bars, supports and seats grouped around a central frame containing one or more weight stacks. Each station is designed to exercise specific muscle groups. A person can perform an extensive weight training routine by moving around the apparatus from station to station. More than one person can use the apparatus simultaneously by training at different stations. The number and types of exercises available depend on the specific model of equipment chosen. Greater system weight capacities for high level athletic competition training are available on some models. The room ceiling may have to be raised to accommodate this equipment. The database specifications refer to a higher end system with a large number of training stations and a standard weight set.
G1043 | Ergometer, Recumbent Bicycle, Computer Assisted | 1 | VV | Computer assisted recumbent bicycle aerobic trainer. The trainer provides aerobic workouts on a computer controlled and monitored recumbent bicycle ergometer. The ergometer has several training routines and intensities which either the exerciser or a therapist can select. The unit display provides a readout of work accomplished as well as graphics to motivate the exerciser. Many models offer optional heart rate monitoring and wheels for easy mobility. Depending on the manufacturer and model, the computer is powered by the exerciser or an external source. The database electrical requirements are for those units requiring electrical power. The trainer is used for cardio-respiratory development in a gym or the exercise area of Physical Therapy.
M0515 | Television, HD, 40" Class | 2 | VV | High definition (HDTV) multimedia flat panel LED 40" class display television. The TV will have a 16:9 wide screen aspect ratio, minimum of 1920 x 1080 display resolution, digital tuner, minimum refresh rate of 60Hz, minimum of two HDMI ports and 1 USB port ENERGY STAR certified.
M4045 | Scale, Wheelchair, Portable, 1000 lb Capacity | 1 | VV | A battery operated, portable, digital wheelchair scale. This item is designed to accommodate extra-wide wheelchairs for weighing bariatric patients and also can be used for walk-ons. The scale can store the weight of the chair. The digital display unit can be scale mounted or mounted on a wall. An optional AC adapter is available. Designed for a gross 1000 lbs. capacity.
M8125 | Ergometer, Bicycle, Stationary | 1 | VV | Bicycle ergometer. The unit includes an adjustable seat, pedals with toe clips, disc brakes, and tachometer/odometer. The display provides readouts of time, speed and distance. The unit features steel construction for durability and reliability. The ergometer is used in progressive rehabilitation or physical training programs.
M8133 | Ergometer, Upper Body | 1 | VV | Ergometer for measuring upper body exertion during an exercise regimen. The unit consists of a seat and a hand crank mechanism at shoulder height. The unit is used for physical rehabilitation protocols and stress testing. The unit quantifiably measures the effort exerted by the patient.
M8150 | Exerciser, Ramp and Curbs | 1 | VV | Heavily constructed ramp and curbs exerciser. Unit includes three wide, deep curbs which are 2", 4" and 6" high. The ramp section is also deep and wide and rises gradually from 1/2" to 8" high. The end portion of the ramp section is an 8" high platform which the curb sections meet. The curbs and ramp have a sure-grip, long wearing, non-slip surface. The exerciser is used for training in walking techniques as well as balance.
M8210 | Cart, Weight, Physical Therapy, w/Weights | 2 | VV | Physical therapy weight cart equipped with weights, two storage shelves, and racks to store dumbbells. Unit is constructed of quality hardwood and mounted on 4 heavy-duty casters. Used for storage of weights.
M8240 | Parallel Bars, Physical Therapy | 1 | VV | Physical therapy parallel bars. Unit can have manual or electrically powered adjustments. Bar height is adjustable from 25" to 40" and the bar width is adjustable from 16" to 25". Hand rails are chrome plated 1-1/2" steel tubing. Walking aisle is a minimum of 24" wide and finished in natural wood or covered with vinyl matting. Database information reflects 10' or 12' bar length electrically powered units.
M8305 | Platform, Exercise, w/Mat, Powered | 2 | VV | Exercise platform with power height adjustment. The platform rests on one or two pedestal bases which contain the power mechanism for adjusting the table height. The platform top or removable mattress is covered with heavy duty, nylon-reinforced vinyl for durability. The adjustable height feature is designed to accommodate patients who have difficulty sitting or transferring from a wheelchair as well as providing an optimal working height for the physical therapist once the patient is on the table. Larger and smaller units as well as manual crank platform tables are available.
M8330 | Treadmill, Electric | 1 | VV | Electric treadmill. Unit consists of a strong steel frame with front and side handrails covered with foam rubber, a remote control unit and a moving belt with a speed range from 0 to 10 mph. The unit also has a patient-controlled start/stop switch and a resettable distance counter. The motor controls the belt speed and changes the elevation of one end of the treadmill up to a 20 degree incline. The unit can be used as an exercise/therapy apparatus or in the practice of preventive medicine. Because of their power requirements, treadmills are also available as 208V powered units. At 110V, a treadmill may require a dedicated circuit. Refer to the manufacturer's literature and the specific installation site for deciding which voltage to use. See JSN M8185 for treadmill/electrocardiography systems used in cardiology studies.
M8331 | Treadmill, Weight Bearing System | 1 | VV | Incremental weight bearing system. Unit is used to limit weight bearing while exercising on a treadmill. Includes frame, harness, sensor, controller and side pads. Does not include the treadmill.
P3520 | Sink, China, With Plaster Interceptor Trap | 1 | CC | Plaster sink approximately 10" x 28" x 18". Unit is made of vitreous china. Faucet is equipped with 2 inch spray, 6 inch handles with screwdriver stops, grid drain with 1-1/2 inch tailpiece, a 2 inch outside diameter drain connection to trap and wall and a plaster interceptor trap. Space must be left above trap for removal of screen for cleaning. Used in orthopedic clinic cast rooms, emergency rooms and other areas where plaster is soaked or rinsed in a sink.
R4650 | Ice Maker, Flaked, With Dispenser | 1 | CC | Ice maker dispenser approximately 71" H x 19"D x 24"W. This unit provides flaked ice and cooled water automatically. The unit has a daily capacity up to 650 pounds and a 100 pound capacity stainless steel storage compartment with water station. Unit may be free-standing or counter-mounted, automatic load ice dispenser for food service and healthcare use. The unit is used in healthcare institutions and various commercial food service operations for dispensing ice.
17 - CT344 - Gymnasium Storage Room, Rec Thrpy Svc | 17 - CT344 - Gymnasium Storage Room, Rec Thrpy Svc | 17 - CT344 - Gymnasium Storage Room, Rec Thrpy Svc | 17 - CT344 - Gymnasium Storage Room, Rec Thrpy Svc | 17 - CT344 - Gymnasium Storage Room, Rec Thrpy Svc
JSN | NAME | QTY | ACQ/INS | DESCRIPTION
A1010 | Telecommunication Outlet | 1 | VV | Telecommunication outlet location.
A1014 | Telephone, Wall Mounted, 1 Line, With Speaker | 1 | VV | Telephone, wall mounted, 1 line, with speaker.
M2055 | Shelving, Storage, Wire, CRS, w/Adjustable Shelves | 4 | VV | Stationary, wire, shelving unit. Unit has fully adjustable shelves constructed of stainless steel. For use in general purpose storage areas. Shelving is provided in various sizes and configurations. Price provided is for a unit approximately 74"H x 18"D x 48"W with four shelves.
18 - SB209 - Enclosed Gymnasium Female Patient Locker Room, Bldg Sprt | 18 - SB209 - Enclosed Gymnasium Female Patient Locker Room, Bldg Sprt | 18 - SB209 - Enclosed Gymnasium Female Patient Locker Room, Bldg Sprt | 18 - SB209 - Enclosed Gymnasium Female Patient Locker Room, Bldg Sprt | 18 - SB209 - Enclosed Gymnasium Female Patient Locker Room, Bldg Sprt
JSN | NAME | QTY | ACQ/INS | DESCRIPTION
A1030 | Locker, 2 Person, Over/Under | 12 | VV | Two person locker, double tier, 72Hx12Wx18D. This unit includes hooks for coats and hats. Door equipped with safety guard handles. Designed for storage of coats, hats, and other personal belongings. Other width and depths are available.
A1080 | Mirror, Posture, Wall Mounted | 2 | CC | Wall mounted posture mirror. Consists of a 1/4" plate glass in a sturdy corrosion resistant frame with water proof back. For educational and therapy programs.
A5020 | Bench, Locker Room, Floor Mounted | 2 | CC | Locker room bench. Floor mounting -1-1/4" thick. Benches are sanded smooth with two coats of moisture-resistant sealer to ensure a protective, satin gloss surface, and mounted on strong steel pedestal anchored to the floor. Over all height of 18" includes pedestal. Size as required.
F2000 | Basket, Wastepaper, Fire Resistant | 2 | VV | Wastepaper basket, fire resistant, approximately 40 quart capacity. This unit is used to collect and temporarily store small quantities of paper refuse in patient rooms, administrative areas and nursing stations. Size and shape varies depending on the application and manufacturer selected.
F3200 | Clock, Battery, 12" Diameter | 1 | VV | Clock, 12" diameter. Round surface, easy to read numbers with sweep second hand. Wall mounted unit for use when impractical to install a fully synchronized clock system. Battery operated, (batteries not included).
19 - SB176 - Enclosed Gymnasium Female Patient Toilet / Shower, Bldg Sprt | 19 - SB176 - Enclosed Gymnasium Female Patient Toilet / Shower, Bldg Sprt | 19 - SB176 - Enclosed Gymnasium Female Patient Toilet / Shower, Bldg Sprt | 19 - SB176 - Enclosed Gymnasium Female Patient Toilet / Shower, Bldg Sprt | 19 - SB176 - Enclosed Gymnasium Female Patient Toilet / Shower, Bldg Sprt
JSN | NAME | QTY | ACQ/INS | DESCRIPTION
A1066 | Mirror, Float Glass, With SS Frame | 1 | CC | A high quality 1/4" polished float glass mirror 36X18, framed in a one-piece, bright polished, stainless steel channel frame with 90° mitered corners. All edges of the mirror are protected by absorbing filler strips. Mirror has a galvanized steel back with integral horizontal hanging brackets and wall hanger for concealed mounting. For mounting above single wall mounted lavatories located in toilet areas, Doctors examination offices, etc. May also be used above double lavatories, either wall or countertop mounted, found in restroom areas.
A5030 | Bench, Stall, Shower, Built In | 1 | CC | Shower bench; built-in. Eighteen (18) gauge stainless steel frame with anchors built-in into the wall. Size and shape as required.
A5075 | Dispenser, Soap, Disposable | 1 | VV | Disposable soap dispenser. One-handed dispensing operation. Designed to accommodate disposable soap cartridge and valve.
A5082 | Dispenser, Paper Towel, Sensor, Hands Free | 1 | CC | A surface mounted, sensor activated, automatic, roll paper towel dispenser. The unit dispenses a paper towel automatically only when hands are place in position below the dispenser for maximum sanitation and hygiene. May include adjustable settings for sheet length, time delay, and sensor range. Unit is battery operated or with optional AC power adapter.
A5090 | Disposal, Sanitary Napkin, SS, Surface Mounted | 1 | CC | A surface mounted, satin finish stainless steel, sanitary napkin disposal. Disposal features a flip-up cover, secured to the container by a heavy duty stainless steel piano-hinge. Disposal may be secured to wall or toilet partition. For general purpose use in female toilet stalls or rooms and uni-sex toilet rooms.
A5109 | Grab Bar, 1-1/4" Dia., SS, 2 Wall, W/C Accessible | 1 | CC | A 1-1/4" diameter, satin finish stainless steel, peened gripping surface, 2 wall toilet stall/ room, grab bar with concealed mounting flanges. Snap over flanges are provided to conceal mounting screws. A selection of mounting kits and concealed anchor devices are available from the manufacturers for different types of installations. Grab bar shall comply with barrier-free accessibility guidelines for structural strength. For typical water closet applications in toilet stalls and rooms where ADA (American's With Disabilities Act) requirements must be met.
A5110 | Grab Bar, 1-1/4" Dia., SS, 2 Wall, Shower Use | 1 | CC | A 1-1/4" diameter, satin finish stainless steel, peened gripping surface, 2 wall shower, grab bar with concealed mounting flanges. Snap over flanges are provided to conceal mounting screws. A selection of mounting kits and concealed anchor devices are available from the manufacturers for different types of installations. Grab bar shall comply with barrier-free accessibility guidelines for structural strength. For typical applications in shower stalls where ADA (American's With Disabilities Act) requirements must be met.
A5145 | Hook, Garment, Double, SS, Surface Mounted | 1 | CC | A surface mounted, satin finish stainless steel, double garment hook. Equipped with a concealed mounting bracket that is secured to a concealed wall plate. For general purpose use throughout the facility to hang various items of apparel.
A5170 | Rod, Shower Curtain, 1"Diameter, W/Curtain & Hooks | 1 | CC | A concealed mounted, 1" outside diameter, satin finish stainless steel, shower curtain rod with white vinyl shower curtain (72" H) and SS shower curtain hooks. Rod and curtain available in various widths. For general purpose use at shower stall or bathtub locations. Pricing based upon standard shower stall dimensions of 36" x 36" and a standard curtain height of 72".
A5175 | Soap Dish, With Bar, SS, Recessed | 1 | CC | A recessed mounted, satin finish stainless steel, soap dish with bar. Soap dish furnished with retaining lip and mounting clamp for installation in stud walls or countertop aprons. For general purpose use in shower stalls or at bathtub locations.
A5200 | Dispenser, Toilet Tissue, SS, 2-Roll, Surface Mntd | 1 | CC | A concealed surface mounted, double roll, satin finish stainless steel, toilet tissue dispenser. Unit accommodates two standard-core toilet tissue rolls through 5" in diameter. Spindles are chrome plated plastic with a heavy-duty internal spring and turn freely for non-controlled delivery. For general purpose use in restrooms.
A5205 | Bar, Towel, 1" Diameter, SS, Surface Mounted | 1 | CC | A surface mounted, satin finish stainless steel, 1" diameter, towel bar. Support posts and flanges are one piece, chrome-plated, cast heavy brass with satin finish. Towel bar shall not rotate within support posts. Available in 18", 24" and 30" widths. For general purpose use in shower or bathtub rooms. Pricing based upon a suggested standard width of 18".
F2000 | Basket, Wastepaper, Fire Resistant | 1 | VV | Wastepaper basket, fire resistant, approximately 40 quart capacity. This unit is used to collect and temporarily store small quantities of paper refuse in patient rooms, administrative areas and nursing stations. Size and shape varies depending on the application and manufacturer selected.
P3000 | Lavatory, Vitreous China, Straight Back | 1 | CC | Wall mounted, vitreous china lavatory (approximate bowl size 7"x15"x10") with: straight-front apron, straight or contoured back; faucet holes on 4" centers; gooseneck spout; wrist blade handles; and grid strainer. It shall be suitable for use in clinics, offices, washrooms or patient care areas.
P5040 | Shower, Single, Hand-Held | 1 | CC | A complete, barrier-free, single hand-held, personal shower system. The shower system includes: pressure balanced mixing valve with high temperature limit stop; personal hand shower; shower hose; wall supply; and slide bar. For general purpose use throughout the facility in shower stalls.
P9050 | Toilet, Wall Hung, Siphon Jet | 1 | CC | Siphon jet water closet/ toilet. This unit is wall hung with an elongated bowl, top spud flushometer, seat with open front and check hinge, and carrier. Used in restrooms throughout the health care facility.
20 - SB210 - Enclosed Gymnasium Male Patient Locker Room, Bldg Sprt | 20 - SB210 - Enclosed Gymnasium Male Patient Locker Room, Bldg Sprt | 20 - SB210 - Enclosed Gymnasium Male Patient Locker Room, Bldg Sprt | 20 - SB210 - Enclosed Gymnasium Male Patient Locker Room, Bldg Sprt | 20 - SB210 - Enclosed Gymnasium Male Patient Locker Room, Bldg Sprt
JSN | NAME | QTY | ACQ/INS | DESCRIPTION
A1030 | Locker, 2 Person, Over/Under | 12 | VV | Two person locker, double tier, 72Hx12Wx18D. This unit includes hooks for coats and hats. Door equipped with safety guard handles. Designed for storage of coats, hats, and other personal belongings. Other width and depths are available.
A1080 | Mirror, Posture, Wall Mounted | 2 | CC | Wall mounted posture mirror. Consists of a 1/4" plate glass in a sturdy corrosion resistant frame with water proof back. For educational and therapy programs.
A5020 | Bench, Locker Room, Floor Mounted | 2 | CC | Locker room bench. Floor mounting -1-1/4" thick. Benches are sanded smooth with two coats of moisture-resistant sealer to ensure a protective, satin gloss surface, and mounted on strong steel pedestal anchored to the floor. Over all height of 18" includes pedestal. Size as required.
F2000 | Basket, Wastepaper, Fire Resistant | 2 | VV | Wastepaper basket, fire resistant, approximately 40 quart capacity. This unit is used to collect and temporarily store small quantities of paper refuse in patient rooms, administrative areas and nursing stations. Size and shape varies depending on the application and manufacturer selected.
F3200 | Clock, Battery, 12" Diameter | 1 | VV | Clock, 12" diameter. Round surface, easy to read numbers with sweep second hand. Wall mounted unit for use when impractical to install a fully synchronized clock system. Battery operated, (batteries not included).
21 - SB188 - Enclosed Gymnasium Male Patient Toilet / Shower, Bldg Sprt | 21 - SB188 - Enclosed Gymnasium Male Patient Toilet / Shower, Bldg Sprt | 21 - SB188 - Enclosed Gymnasium Male Patient Toilet / Shower, Bldg Sprt | 21 - SB188 - Enclosed Gymnasium Male Patient Toilet / Shower, Bldg Sprt | 21 - SB188 - Enclosed Gymnasium Male Patient Toilet / Shower, Bldg Sprt
JSN | NAME | QTY | ACQ/INS | DESCRIPTION
A1067 | Mirror, Float Glass, ADA Accessible | 1 | CC | A high quality 1/4" polished float glass mirror with a stainless steel frame. Frame holds mirror in a tilted position for accessibility and compliance with ADA requirements. Mirror has a galvanized steel back secured to frame with concealed screws with integral horizontal hanging brackets. Mirror shall be approximately 18" wide and 36" high. Other sizes are available.
A5030 | Bench, Stall, Shower, Built In | 1 | CC | Shower bench; built-in. Eighteen (18) gauge stainless steel frame with anchors built-in into the wall. Size and shape as required.
A5075 | Dispenser, Soap, Disposable | 1 | VV | Disposable soap dispenser. One-handed dispensing operation. Designed to accommodate disposable soap cartridge and valve.
A5082 | Dispenser, Paper Towel, Sensor, Hands Free | 1 | CC | A surface mounted, sensor activated, automatic, roll paper towel dispenser. The unit dispenses a paper towel automatically only when hands are place in position below the dispenser for maximum sanitation and hygiene. May include adjustable settings for sheet length, time delay, and sensor range. Unit is battery operated or with optional AC power adapter.
A5109 | Grab Bar, 1-1/4" Dia., SS, 2 Wall, W/C Accessible | 1 | CC | A 1-1/4" diameter, satin finish stainless steel, peened gripping surface, 2 wall toilet stall/ room, grab bar with concealed mounting flanges. Snap over flanges are provided to conceal mounting screws. A selection of mounting kits and concealed anchor devices are available from the manufacturers for different types of installations. Grab bar shall comply with barrier-free accessibility guidelines for structural strength. For typical water closet applications in toilet stalls and rooms where ADA (American's With Disabilities Act) requirements must be met.
A5110 | Grab Bar, 1-1/4" Dia., SS, 2 Wall, Shower Use | 1 | CC | A 1-1/4" diameter, satin finish stainless steel, peened gripping surface, 2 wall shower, grab bar with concealed mounting flanges. Snap over flanges are provided to conceal mounting screws. A selection of mounting kits and concealed anchor devices are available from the manufacturers for different types of installations. Grab bar shall comply with barrier-free accessibility guidelines for structural strength. For typical applications in shower stalls where ADA (American's With Disabilities Act) requirements must be met.
A5145 | Hook, Garment, Double, SS, Surface Mounted | 1 | CC | A surface mounted, satin finish stainless steel, double garment hook. Equipped with a concealed mounting bracket that is secured to a concealed wall plate. For general purpose use throughout the facility to hang various items of apparel.
A5170 | Rod, Shower Curtain, 1"Diameter, W/Curtain & Hooks | 1 | CC | A concealed mounted, 1" outside diameter, satin finish stainless steel, shower curtain rod with white vinyl shower curtain (72" H) and SS shower curtain hooks. Rod and curtain available in various widths. For general purpose use at shower stall or bathtub locations. Pricing based upon standard shower stall dimensions of 36" x 36" and a standard curtain height of 72".
A5175 | Soap Dish, With Bar, SS, Recessed | 1 | CC | A recessed mounted, satin finish stainless steel, soap dish with bar. Soap dish furnished with retaining lip and mounting clamp for installation in stud walls or countertop aprons. For general purpose use in shower stalls or at bathtub locations.
A5200 | Dispenser, Toilet Tissue, SS, 2-Roll, Surface Mntd | 1 | CC | A concealed surface mounted, double roll, satin finish stainless steel, toilet tissue dispenser. Unit accommodates two standard-core toilet tissue rolls through 5" in diameter. Spindles are chrome plated plastic with a heavy-duty internal spring and turn freely for non-controlled delivery. For general purpose use in restrooms.
A5205 | Bar, Towel, 1" Diameter, SS, Surface Mounted | 1 | CC | A surface mounted, satin finish stainless steel, 1" diameter, towel bar. Support posts and flanges are one piece, chrome-plated, cast heavy brass with satin finish. Towel bar shall not rotate within support posts. Available in 18", 24" and 30" widths. For general purpose use in shower or bathtub rooms. Pricing based upon a suggested standard width of 18".
CT020 | Countertop, Solid Surface | 1 | CC | A solid, nonporous countertop with a smooth seamless appearance. Easy to clean and maintain and with proper cleaning does not support the growth of mold. An acrylic-based solid surface product. Standard thickness of 1", and a 4" butt backsplash/curb. Also referred to as a work surface or work top. Available in a choice of colors and depths. Used in lab and other hospital areas requiring optimum physical and chemical resisting properties.
F2015 | Basket, Wastepaper, Metal/Plastic,2 Swinging Doors | 1 | VV | Metal receptacle for soiled / used towels or waste. Equipped with a removable tapered top with two independently operating self-closing, spring hinged doors. Used in public facilities for the collection and temporary storage of refuse.
P3070 | Lavatory, Vitreous China, Under or Counter Top Mtd | 1 | CC | An undercounter or countertop mounted vitreous china lavatory (approximate bowl size 6"x17"x14") with gooseneck spout, wrist blade handles, and grid drain. Counter top mounted lavatory to be self rimming with mounting kit provided. Undercounter lavatory to have unglazed rim with a mounting kit also provided. For general purpose use in vanity tops in public, patient and staff toilet rooms.
P5040 | Shower, Single, Hand-Held | 1 | CC | A complete, barrier-free, single hand-held, personal shower system. The shower system includes: pressure balanced mixing valve with high temperature limit stop; personal hand shower; shower hose; wall supply; and slide bar. For general purpose use throughout the facility in shower stalls.
P9050 | Toilet, Wall Hung, Siphon Jet | 1 | CC | Siphon jet water closet/ toilet. This unit is wall hung with an elongated bowl, top spud flushometer, seat with open front and check hinge, and carrier. Used in restrooms throughout the health care facility.
22 - SB208 - Enclosed Gymnasium Universal Patient Locker Room, Bldg Sprt | 22 - SB208 - Enclosed Gymnasium Universal Patient Locker Room, Bldg Sprt | 22 - SB208 - Enclosed Gymnasium Universal Patient Locker Room, Bldg Sprt | 22 - SB208 - Enclosed Gymnasium Universal Patient Locker Room, Bldg Sprt | 22 - SB208 - Enclosed Gymnasium Universal Patient Locker Room, Bldg Sprt
JSN | NAME | QTY | ACQ/INS | DESCRIPTION
A1030 | Locker, 2 Person, Over/Under | 12 | VV | Two person locker, double tier, 72Hx12Wx18D. This unit includes hooks for coats and hats. Door equipped with safety guard handles. Designed for storage of coats, hats, and other personal belongings. Other width and depths are available.
A1080 | Mirror, Posture, Wall Mounted | 2 | CC | Wall mounted posture mirror. Consists of a 1/4" plate glass in a sturdy corrosion resistant frame with water proof back. For educational and therapy programs.
A5020 | Bench, Locker Room, Floor Mounted | 2 | CC | Locker room bench. Floor mounting -1-1/4" thick. Benches are sanded smooth with two coats of moisture-resistant sealer to ensure a protective, satin gloss surface, and mounted on strong steel pedestal anchored to the floor. Over all height of 18" includes pedestal. Size as required.
F2000 | Basket, Wastepaper, Fire Resistant | 2 | VV | Wastepaper basket, fire resistant, approximately 40 quart capacity. This unit is used to collect and temporarily store small quantities of paper refuse in patient rooms, administrative areas and nursing stations. Size and shape varies depending on the application and manufacturer selected.
F3200 | Clock, Battery, 12" Diameter | 1 | VV | Clock, 12" diameter. Round surface, easy to read numbers with sweep second hand. Wall mounted unit for use when impractical to install a fully synchronized clock system. Battery operated, (batteries not included).
23 - SB199 - Enclosed Gymnasium Universal Patient Toilet / Shower, Bldg Sprt | 23 - SB199 - Enclosed Gymnasium Universal Patient Toilet / Shower, Bldg Sprt | 23 - SB199 - Enclosed Gymnasium Universal Patient Toilet / Shower, Bldg Sprt | 23 - SB199 - Enclosed Gymnasium Universal Patient Toilet / Shower, Bldg Sprt | 23 - SB199 - Enclosed Gymnasium Universal Patient Toilet / Shower, Bldg Sprt
JSN | NAME | QTY | ACQ/INS | DESCRIPTION
A1066 | Mirror, Float Glass, With SS Frame | 1 | CC | A high quality 1/4" polished float glass mirror 36X18, framed in a one-piece, bright polished, stainless steel channel frame with 90° mitered corners. All edges of the mirror are protected by absorbing filler strips. Mirror has a galvanized steel back with integral horizontal hanging brackets and wall hanger for concealed mounting. For mounting above single wall mounted lavatories located in toilet areas, Doctors examination offices, etc. May also be used above double lavatories, either wall or countertop mounted, found in restroom areas.
A5030 | Bench, Stall, Shower, Built In | 1 | CC | Shower bench; built-in. Eighteen (18) gauge stainless steel frame with anchors built-in into the wall. Size and shape as required.
A5075 | Dispenser, Soap, Disposable | 1 | VV | Disposable soap dispenser. One-handed dispensing operation. Designed to accommodate disposable soap cartridge and valve.
A5082 | Dispenser, Paper Towel, Sensor, Hands Free | 1 | CC | A surface mounted, sensor activated, automatic, roll paper towel dispenser. The unit dispenses a paper towel automatically only when hands are place in position below the dispenser for maximum sanitation and hygiene. May include adjustable settings for sheet length, time delay, and sensor range. Unit is battery operated or with optional AC power adapter.
A5090 | Disposal, Sanitary Napkin, SS, Surface Mounted | 1 | CC | A surface mounted, satin finish stainless steel, sanitary napkin disposal. Disposal features a flip-up cover, secured to the container by a heavy duty stainless steel piano-hinge. Disposal may be secured to wall or toilet partition. For general purpose use in female toilet stalls or rooms and uni-sex toilet rooms.
A5109 | Grab Bar, 1-1/4" Dia., SS, 2 Wall, W/C Accessible | 1 | CC | A 1-1/4" diameter, satin finish stainless steel, peened gripping surface, 2 wall toilet stall/ room, grab bar with concealed mounting flanges. Snap over flanges are provided to conceal mounting screws. A selection of mounting kits and concealed anchor devices are available from the manufacturers for different types of installations. Grab bar shall comply with barrier-free accessibility guidelines for structural strength. For typical water closet applications in toilet stalls and rooms where ADA (American's With Disabilities Act) requirements must be met.
A5110 | Grab Bar, 1-1/4" Dia., SS, 2 Wall, Shower Use | 1 | CC | A 1-1/4" diameter, satin finish stainless steel, peened gripping surface, 2 wall shower, grab bar with concealed mounting flanges. Snap over flanges are provided to conceal mounting screws. A selection of mounting kits and concealed anchor devices are available from the manufacturers for different types of installations. Grab bar shall comply with barrier-free accessibility guidelines for structural strength. For typical applications in shower stalls where ADA (American's With Disabilities Act) requirements must be met.
A5145 | Hook, Garment, Double, SS, Surface Mounted | 1 | CC | A surface mounted, satin finish stainless steel, double garment hook. Equipped with a concealed mounting bracket that is secured to a concealed wall plate. For general purpose use throughout the facility to hang various items of apparel.
A5170 | Rod, Shower Curtain, 1"Diameter, W/Curtain & Hooks | 1 | CC | A concealed mounted, 1" outside diameter, satin finish stainless steel, shower curtain rod with white vinyl shower curtain (72" H) and SS shower curtain hooks. Rod and curtain available in various widths. For general purpose use at shower stall or bathtub locations. Pricing based upon standard shower stall dimensions of 36" x 36" and a standard curtain height of 72".
A5175 | Soap Dish, With Bar, SS, Recessed | 1 | CC | A recessed mounted, satin finish stainless steel, soap dish with bar. Soap dish furnished with retaining lip and mounting clamp for installation in stud walls or countertop aprons. For general purpose use in shower stalls or at bathtub locations.
A5200 | Dispenser, Toilet Tissue, SS, 2-Roll, Surface Mntd | 1 | CC | A concealed surface mounted, double roll, satin finish stainless steel, toilet tissue dispenser. Unit accommodates two standard-core toilet tissue rolls through 5" in diameter. Spindles are chrome plated plastic with a heavy-duty internal spring and turn freely for non-controlled delivery. For general purpose use in restrooms.
A5205 | Bar, Towel, 1" Diameter, SS, Surface Mounted | 1 | CC | A surface mounted, satin finish stainless steel, 1" diameter, towel bar. Support posts and flanges are one piece, chrome-plated, cast heavy brass with satin finish. Towel bar shall not rotate within support posts. Available in 18", 24" and 30" widths. For general purpose use in shower or bathtub rooms. Pricing based upon a suggested standard width of 18".
F2000 | Basket, Wastepaper, Fire Resistant | 1 | VV | Wastepaper basket, fire resistant, approximately 40 quart capacity. This unit is used to collect and temporarily store small quantities of paper refuse in patient rooms, administrative areas and nursing stations. Size and shape varies depending on the application and manufacturer selected.
P3000 | Lavatory, Vitreous China, Straight Back | 1 | CC | Wall mounted, vitreous china lavatory (approximate bowl size 7"x15"x10") with: straight-front apron, straight or contoured back; faucet holes on 4" centers; gooseneck spout; wrist blade handles; and grid strainer. It shall be suitable for use in clinics, offices, washrooms or patient care areas.
P5040 | Shower, Single, Hand-Held | 1 | CC | A complete, barrier-free, single hand-held, personal shower system. The shower system includes: pressure balanced mixing valve with high temperature limit stop; personal hand shower; shower hose; wall supply; and slide bar. For general purpose use throughout the facility in shower stalls.
P9050 | Toilet, Wall Hung, Siphon Jet | 1 | CC | Siphon jet water closet/ toilet. This unit is wall hung with an elongated bowl, top spud flushometer, seat with open front and check hinge, and carrier. Used in restrooms throughout the health care facility.
24 - CT347 - Enclosed Gymnasium, Rec Thrpy Svc | 24 - CT347 - Enclosed Gymnasium, Rec Thrpy Svc | 24 - CT347 - Enclosed Gymnasium, Rec Thrpy Svc | 24 - CT347 - Enclosed Gymnasium, Rec Thrpy Svc | 24 - CT347 - Enclosed Gymnasium, Rec Thrpy Svc
JSN | NAME | QTY | ACQ/INS | DESCRIPTION
A1010 | Telecommunication Outlet | 1 | VV | Telecommunication outlet location.
A1014 | Telephone, Wall Mounted, 1 Line, With Speaker | 1 | VV | Telephone, wall mounted, 1 line, with speaker.
M2055 | Shelving, Storage, Wire, CRS, w/Adjustable Shelves | 4 | VV | Stationary, wire, shelving unit. Unit has fully adjustable shelves constructed of stainless steel. For use in general purpose storage areas. Shelving is provided in various sizes and configurations. Price provided is for a unit approximately 74"H x 18"D x 48"W with four shelves.
25 - CT351 - Enclosed Gymnasium Storage Room, Rec Thrpy Svc | 25 - CT351 - Enclosed Gymnasium Storage Room, Rec Thrpy Svc | 25 - CT351 - Enclosed Gymnasium Storage Room, Rec Thrpy Svc | 25 - CT351 - Enclosed Gymnasium Storage Room, Rec Thrpy Svc | 25 - CT351 - Enclosed Gymnasium Storage Room, Rec Thrpy Svc
JSN | NAME | QTY | ACQ/INS | DESCRIPTION
A1010 | Telecommunication Outlet | 1 | VV | Telecommunication outlet location.
A1014 | Telephone, Wall Mounted, 1 Line, With Speaker | 1 | VV | Telephone, wall mounted, 1 line, with speaker.
M2055 | Shelving, Storage, Wire, CRS, w/Adjustable Shelves | 4 | VV | Stationary, wire, shelving unit. Unit has fully adjustable shelves constructed of stainless steel. For use in general purpose storage areas. Shelving is provided in various sizes and configurations. Price provided is for a unit approximately 74"H x 18"D x 48"W with four shelves.
26 - SB209 - Exercise / Weight Room Female Patient Locker Room, Bldg Sprt | 26 - SB209 - Exercise / Weight Room Female Patient Locker Room, Bldg Sprt | 26 - SB209 - Exercise / Weight Room Female Patient Locker Room, Bldg Sprt | 26 - SB209 - Exercise / Weight Room Female Patient Locker Room, Bldg Sprt | 26 - SB209 - Exercise / Weight Room Female Patient Locker Room, Bldg Sprt
JSN | NAME | QTY | ACQ/INS | DESCRIPTION
A1030 | Locker, 2 Person, Over/Under | 12 | VV | Two person locker, double tier, 72Hx12Wx18D. This unit includes hooks for coats and hats. Door equipped with safety guard handles. Designed for storage of coats, hats, and other personal belongings. Other width and depths are available.
A1080 | Mirror, Posture, Wall Mounted | 2 | CC | Wall mounted posture mirror. Consists of a 1/4" plate glass in a sturdy corrosion resistant frame with water proof back. For educational and therapy programs.
A5020 | Bench, Locker Room, Floor Mounted | 2 | CC | Locker room bench. Floor mounting -1-1/4" thick. Benches are sanded smooth with two coats of moisture-resistant sealer to ensure a protective, satin gloss surface, and mounted on strong steel pedestal anchored to the floor. Over all height of 18" includes pedestal. Size as required.
F2000 | Basket, Wastepaper, Fire Resistant | 2 | VV | Wastepaper basket, fire resistant, approximately 40 quart capacity. This unit is used to collect and temporarily store small quantities of paper refuse in patient rooms, administrative areas and nursing stations. Size and shape varies depending on the application and manufacturer selected.
F3200 | Clock, Battery, 12" Diameter | 1 | VV | Clock, 12" diameter. Round surface, easy to read numbers with sweep second hand. Wall mounted unit for use when impractical to install a fully synchronized clock system. Battery operated, (batteries not included).
27 - SB176 - Exercise / Weight Room Female Patient Toilet / Shower, Bldg Sprt | 27 - SB176 - Exercise / Weight Room Female Patient Toilet / Shower, Bldg Sprt | 27 - SB176 - Exercise / Weight Room Female Patient Toilet / Shower, Bldg Sprt | 27 - SB176 - Exercise / Weight Room Female Patient Toilet / Shower, Bldg Sprt | 27 - SB176 - Exercise / Weight Room Female Patient Toilet / Shower, Bldg Sprt
JSN | NAME | QTY | ACQ/INS | DESCRIPTION
A1066 | Mirror, Float Glass, With SS Frame | 1 | CC | A high quality 1/4" polished float glass mirror 36X18, framed in a one-piece, bright polished, stainless steel channel frame with 90° mitered corners. All edges of the mirror are protected by absorbing filler strips. Mirror has a galvanized steel back with integral horizontal hanging brackets and wall hanger for concealed mounting. For mounting above single wall mounted lavatories located in toilet areas, Doctors examination offices, etc. May also be used above double lavatories, either wall or countertop mounted, found in restroom areas.
A5030 | Bench, Stall, Shower, Built In | 1 | CC | Shower bench; built-in. Eighteen (18) gauge stainless steel frame with anchors built-in into the wall. Size and shape as required.
A5075 | Dispenser, Soap, Disposable | 1 | VV | Disposable soap dispenser. One-handed dispensing operation. Designed to accommodate disposable soap cartridge and valve.
A5082 | Dispenser, Paper Towel, Sensor, Hands Free | 1 | CC | A surface mounted, sensor activated, automatic, roll paper towel dispenser. The unit dispenses a paper towel automatically only when hands are place in position below the dispenser for maximum sanitation and hygiene. May include adjustable settings for sheet length, time delay, and sensor range. Unit is battery operated or with optional AC power adapter.
A5090 | Disposal, Sanitary Napkin, SS, Surface Mounted | 1 | CC | A surface mounted, satin finish stainless steel, sanitary napkin disposal. Disposal features a flip-up cover, secured to the container by a heavy duty stainless steel piano-hinge. Disposal may be secured to wall or toilet partition. For general purpose use in female toilet stalls or rooms and uni-sex toilet rooms.
A5109 | Grab Bar, 1-1/4" Dia., SS, 2 Wall, W/C Accessible | 1 | CC | A 1-1/4" diameter, satin finish stainless steel, peened gripping surface, 2 wall toilet stall/ room, grab bar with concealed mounting flanges. Snap over flanges are provided to conceal mounting screws. A selection of mounting kits and concealed anchor devices are available from the manufacturers for different types of installations. Grab bar shall comply with barrier-free accessibility guidelines for structural strength. For typical water closet applications in toilet stalls and rooms where ADA (American's With Disabilities Act) requirements must be met.
A5110 | Grab Bar, 1-1/4" Dia., SS, 2 Wall, Shower Use | 1 | CC | A 1-1/4" diameter, satin finish stainless steel, peened gripping surface, 2 wall shower, grab bar with concealed mounting flanges. Snap over flanges are provided to conceal mounting screws. A selection of mounting kits and concealed anchor devices are available from the manufacturers for different types of installations. Grab bar shall comply with barrier-free accessibility guidelines for structural strength. For typical applications in shower stalls where ADA (American's With Disabilities Act) requirements must be met.
A5145 | Hook, Garment, Double, SS, Surface Mounted | 1 | CC | A surface mounted, satin finish stainless steel, double garment hook. Equipped with a concealed mounting bracket that is secured to a concealed wall plate. For general purpose use throughout the facility to hang various items of apparel.
A5170 | Rod, Shower Curtain, 1"Diameter, W/Curtain & Hooks | 1 | CC | A concealed mounted, 1" outside diameter, satin finish stainless steel, shower curtain rod with white vinyl shower curtain (72" H) and SS shower curtain hooks. Rod and curtain available in various widths. For general purpose use at shower stall or bathtub locations. Pricing based upon standard shower stall dimensions of 36" x 36" and a standard curtain height of 72".
A5175 | Soap Dish, With Bar, SS, Recessed | 1 | CC | A recessed mounted, satin finish stainless steel, soap dish with bar. Soap dish furnished with retaining lip and mounting clamp for installation in stud walls or countertop aprons. For general purpose use in shower stalls or at bathtub locations.
A5200 | Dispenser, Toilet Tissue, SS, 2-Roll, Surface Mntd | 1 | CC | A concealed surface mounted, double roll, satin finish stainless steel, toilet tissue dispenser. Unit accommodates two standard-core toilet tissue rolls through 5" in diameter. Spindles are chrome plated plastic with a heavy-duty internal spring and turn freely for non-controlled delivery. For general purpose use in restrooms.
A5205 | Bar, Towel, 1" Diameter, SS, Surface Mounted | 1 | CC | A surface mounted, satin finish stainless steel, 1" diameter, towel bar. Support posts and flanges are one piece, chrome-plated, cast heavy brass with satin finish. Towel bar shall not rotate within support posts. Available in 18", 24" and 30" widths. For general purpose use in shower or bathtub rooms. Pricing based upon a suggested standard width of 18".
F2000 | Basket, Wastepaper, Fire Resistant | 1 | VV | Wastepaper basket, fire resistant, approximately 40 quart capacity. This unit is used to collect and temporarily store small quantities of paper refuse in patient rooms, administrative areas and nursing stations. Size and shape varies depending on the application and manufacturer selected.
P3000 | Lavatory, Vitreous China, Straight Back | 1 | CC | Wall mounted, vitreous china lavatory (approximate bowl size 7"x15"x10") with: straight-front apron, straight or contoured back; faucet holes on 4" centers; gooseneck spout; wrist blade handles; and grid strainer. It shall be suitable for use in clinics, offices, washrooms or patient care areas.
P5040 | Shower, Single, Hand-Held | 1 | CC | A complete, barrier-free, single hand-held, personal shower system. The shower system includes: pressure balanced mixing valve with high temperature limit stop; personal hand shower; shower hose; wall supply; and slide bar. For general purpose use throughout the facility in shower stalls.
P9050 | Toilet, Wall Hung, Siphon Jet | 1 | CC | Siphon jet water closet/ toilet. This unit is wall hung with an elongated bowl, top spud flushometer, seat with open front and check hinge, and carrier. Used in restrooms throughout the health care facility.
28 - SB210 - Exercise / Weight Room Male Patient Locker Room, Bldg Sprt | 28 - SB210 - Exercise / Weight Room Male Patient Locker Room, Bldg Sprt | 28 - SB210 - Exercise / Weight Room Male Patient Locker Room, Bldg Sprt | 28 - SB210 - Exercise / Weight Room Male Patient Locker Room, Bldg Sprt | 28 - SB210 - Exercise / Weight Room Male Patient Locker Room, Bldg Sprt
JSN | NAME | QTY | ACQ/INS | DESCRIPTION
A1030 | Locker, 2 Person, Over/Under | 12 | VV | Two person locker, double tier, 72Hx12Wx18D. This unit includes hooks for coats and hats. Door equipped with safety guard handles. Designed for storage of coats, hats, and other personal belongings. Other width and depths are available.
A1080 | Mirror, Posture, Wall Mounted | 2 | CC | Wall mounted posture mirror. Consists of a 1/4" plate glass in a sturdy corrosion resistant frame with water proof back. For educational and therapy programs.
A5020 | Bench, Locker Room, Floor Mounted | 2 | CC | Locker room bench. Floor mounting -1-1/4" thick. Benches are sanded smooth with two coats of moisture-resistant sealer to ensure a protective, satin gloss surface, and mounted on strong steel pedestal anchored to the floor. Over all height of 18" includes pedestal. Size as required.
F2000 | Basket, Wastepaper, Fire Resistant | 2 | VV | Wastepaper basket, fire resistant, approximately 40 quart capacity. This unit is used to collect and temporarily store small quantities of paper refuse in patient rooms, administrative areas and nursing stations. Size and shape varies depending on the application and manufacturer selected.
F3200 | Clock, Battery, 12" Diameter | 1 | VV | Clock, 12" diameter. Round surface, easy to read numbers with sweep second hand. Wall mounted unit for use when impractical to install a fully synchronized clock system. Battery operated, (batteries not included).
29 - SB188 - Exercise / Weight Room Male Patient Toilet / Shower, Bldg Sprt | 29 - SB188 - Exercise / Weight Room Male Patient Toilet / Shower, Bldg Sprt | 29 - SB188 - Exercise / Weight Room Male Patient Toilet / Shower, Bldg Sprt | 29 - SB188 - Exercise / Weight Room Male Patient Toilet / Shower, Bldg Sprt | 29 - SB188 - Exercise / Weight Room Male Patient Toilet / Shower, Bldg Sprt
JSN | NAME | QTY | ACQ/INS | DESCRIPTION
A1067 | Mirror, Float Glass, ADA Accessible | 1 | CC | A high quality 1/4" polished float glass mirror with a stainless steel frame. Frame holds mirror in a tilted position for accessibility and compliance with ADA requirements. Mirror has a galvanized steel back secured to frame with concealed screws with integral horizontal hanging brackets. Mirror shall be approximately 18" wide and 36" high. Other sizes are available.
A5030 | Bench, Stall, Shower, Built In | 1 | CC | Shower bench; built-in. Eighteen (18) gauge stainless steel frame with anchors built-in into the wall. Size and shape as required.
A5075 | Dispenser, Soap, Disposable | 1 | VV | Disposable soap dispenser. One-handed dispensing operation. Designed to accommodate disposable soap cartridge and valve.
A5082 | Dispenser, Paper Towel, Sensor, Hands Free | 1 | CC | A surface mounted, sensor activated, automatic, roll paper towel dispenser. The unit dispenses a paper towel automatically only when hands are place in position below the dispenser for maximum sanitation and hygiene. May include adjustable settings for sheet length, time delay, and sensor range. Unit is battery operated or with optional AC power adapter.
A5109 | Grab Bar, 1-1/4" Dia., SS, 2 Wall, W/C Accessible | 1 | CC | A 1-1/4" diameter, satin finish stainless steel, peened gripping surface, 2 wall toilet stall/ room, grab bar with concealed mounting flanges. Snap over flanges are provided to conceal mounting screws. A selection of mounting kits and concealed anchor devices are available from the manufacturers for different types of installations. Grab bar shall comply with barrier-free accessibility guidelines for structural strength. For typical water closet applications in toilet stalls and rooms where ADA (American's With Disabilities Act) requirements must be met.
A5110 | Grab Bar, 1-1/4" Dia., SS, 2 Wall, Shower Use | 1 | CC | A 1-1/4" diameter, satin finish stainless steel, peened gripping surface, 2 wall shower, grab bar with concealed mounting flanges. Snap over flanges are provided to conceal mounting screws. A selection of mounting kits and concealed anchor devices are available from the manufacturers for different types of installations. Grab bar shall comply with barrier-free accessibility guidelines for structural strength. For typical applications in shower stalls where ADA (American's With Disabilities Act) requirements must be met.
A5145 | Hook, Garment, Double, SS, Surface Mounted | 1 | CC | A surface mounted, satin finish stainless steel, double garment hook. Equipped with a concealed mounting bracket that is secured to a concealed wall plate. For general purpose use throughout the facility to hang various items of apparel.
A5170 | Rod, Shower Curtain, 1"Diameter, W/Curtain & Hooks | 1 | CC | A concealed mounted, 1" outside diameter, satin finish stainless steel, shower curtain rod with white vinyl shower curtain (72" H) and SS shower curtain hooks. Rod and curtain available in various widths. For general purpose use at shower stall or bathtub locations. Pricing based upon standard shower stall dimensions of 36" x 36" and a standard curtain height of 72".
A5175 | Soap Dish, With Bar, SS, Recessed | 1 | CC | A recessed mounted, satin finish stainless steel, soap dish with bar. Soap dish furnished with retaining lip and mounting clamp for installation in stud walls or countertop aprons. For general purpose use in shower stalls or at bathtub locations.
A5200 | Dispenser, Toilet Tissue, SS, 2-Roll, Surface Mntd | 1 | CC | A concealed surface mounted, double roll, satin finish stainless steel, toilet tissue dispenser. Unit accommodates two standard-core toilet tissue rolls through 5" in diameter. Spindles are chrome plated plastic with a heavy-duty internal spring and turn freely for non-controlled delivery. For general purpose use in restrooms.
A5205 | Bar, Towel, 1" Diameter, SS, Surface Mounted | 1 | CC | A surface mounted, satin finish stainless steel, 1" diameter, towel bar. Support posts and flanges are one piece, chrome-plated, cast heavy brass with satin finish. Towel bar shall not rotate within support posts. Available in 18", 24" and 30" widths. For general purpose use in shower or bathtub rooms. Pricing based upon a suggested standard width of 18".
CT020 | Countertop, Solid Surface | 1 | CC | A solid, nonporous countertop with a smooth seamless appearance. Easy to clean and maintain and with proper cleaning does not support the growth of mold. An acrylic-based solid surface product. Standard thickness of 1", and a 4" butt backsplash/curb. Also referred to as a work surface or work top. Available in a choice of colors and depths. Used in lab and other hospital areas requiring optimum physical and chemical resisting properties.
F2015 | Basket, Wastepaper, Metal/Plastic,2 Swinging Doors | 1 | VV | Metal receptacle for soiled / used towels or waste. Equipped with a removable tapered top with two independently operating self-closing, spring hinged doors. Used in public facilities for the collection and temporary storage of refuse.
P3070 | Lavatory, Vitreous China, Under or Counter Top Mtd | 1 | CC | An undercounter or countertop mounted vitreous china lavatory (approximate bowl size 6"x17"x14") with gooseneck spout, wrist blade handles, and grid drain. Counter top mounted lavatory to be self rimming with mounting kit provided. Undercounter lavatory to have unglazed rim with a mounting kit also provided. For general purpose use in vanity tops in public, patient and staff toilet rooms.
P5040 | Shower, Single, Hand-Held | 1 | CC | A complete, barrier-free, single hand-held, personal shower system. The shower system includes: pressure balanced mixing valve with high temperature limit stop; personal hand shower; shower hose; wall supply; and slide bar. For general purpose use throughout the facility in shower stalls.
P9050 | Toilet, Wall Hung, Siphon Jet | 1 | CC | Siphon jet water closet/ toilet. This unit is wall hung with an elongated bowl, top spud flushometer, seat with open front and check hinge, and carrier. Used in restrooms throughout the health care facility.
30 - SB208 - Exercise / Weight Room Universal Patient Locker Room, Bldg Sprt | 30 - SB208 - Exercise / Weight Room Universal Patient Locker Room, Bldg Sprt | 30 - SB208 - Exercise / Weight Room Universal Patient Locker Room, Bldg Sprt | 30 - SB208 - Exercise / Weight Room Universal Patient Locker Room, Bldg Sprt | 30 - SB208 - Exercise / Weight Room Universal Patient Locker Room, Bldg Sprt
JSN | NAME | QTY | ACQ/INS | DESCRIPTION
A1030 | Locker, 2 Person, Over/Under | 12 | VV | Two person locker, double tier, 72Hx12Wx18D. This unit includes hooks for coats and hats. Door equipped with safety guard handles. Designed for storage of coats, hats, and other personal belongings. Other width and depths are available.
A1080 | Mirror, Posture, Wall Mounted | 2 | CC | Wall mounted posture mirror. Consists of a 1/4" plate glass in a sturdy corrosion resistant frame with water proof back. For educational and therapy programs.
A5020 | Bench, Locker Room, Floor Mounted | 2 | CC | Locker room bench. Floor mounting -1-1/4" thick. Benches are sanded smooth with two coats of moisture-resistant sealer to ensure a protective, satin gloss surface, and mounted on strong steel pedestal anchored to the floor. Over all height of 18" includes pedestal. Size as required.
F2000 | Basket, Wastepaper, Fire Resistant | 2 | VV | Wastepaper basket, fire resistant, approximately 40 quart capacity. This unit is used to collect and temporarily store small quantities of paper refuse in patient rooms, administrative areas and nursing stations. Size and shape varies depending on the application and manufacturer selected.
F3200 | Clock, Battery, 12" Diameter | 1 | VV | Clock, 12" diameter. Round surface, easy to read numbers with sweep second hand. Wall mounted unit for use when impractical to install a fully synchronized clock system. Battery operated, (batteries not included).
31 - SB199 - Exercise / Weight Room Universal Patient Toilet / Shower, Bldg Sprt | 31 - SB199 - Exercise / Weight Room Universal Patient Toilet / Shower, Bldg Sprt | 31 - SB199 - Exercise / Weight Room Universal Patient Toilet / Shower, Bldg Sprt | 31 - SB199 - Exercise / Weight Room Universal Patient Toilet / Shower, Bldg Sprt | 31 - SB199 - Exercise / Weight Room Universal Patient Toilet / Shower, Bldg Sprt
JSN | NAME | QTY | ACQ/INS | DESCRIPTION
A1066 | Mirror, Float Glass, With SS Frame | 1 | CC | A high quality 1/4" polished float glass mirror 36X18, framed in a one-piece, bright polished, stainless steel channel frame with 90° mitered corners. All edges of the mirror are protected by absorbing filler strips. Mirror has a galvanized steel back with integral horizontal hanging brackets and wall hanger for concealed mounting. For mounting above single wall mounted lavatories located in toilet areas, Doctors examination offices, etc. May also be used above double lavatories, either wall or countertop mounted, found in restroom areas.
A5030 | Bench, Stall, Shower, Built In | 1 | CC | Shower bench; built-in. Eighteen (18) gauge stainless steel frame with anchors built-in into the wall. Size and shape as required.
A5075 | Dispenser, Soap, Disposable | 1 | VV | Disposable soap dispenser. One-handed dispensing operation. Designed to accommodate disposable soap cartridge and valve.
A5082 | Dispenser, Paper Towel, Sensor, Hands Free | 1 | CC | A surface mounted, sensor activated, automatic, roll paper towel dispenser. The unit dispenses a paper towel automatically only when hands are place in position below the dispenser for maximum sanitation and hygiene. May include adjustable settings for sheet length, time delay, and sensor range. Unit is battery operated or with optional AC power adapter.
A5090 | Disposal, Sanitary Napkin, SS, Surface Mounted | 1 | CC | A surface mounted, satin finish stainless steel, sanitary napkin disposal. Disposal features a flip-up cover, secured to the container by a heavy duty stainless steel piano-hinge. Disposal may be secured to wall or toilet partition. For general purpose use in female toilet stalls or rooms and uni-sex toilet rooms.
A5109 | Grab Bar, 1-1/4" Dia., SS, 2 Wall, W/C Accessible | 1 | CC | A 1-1/4" diameter, satin finish stainless steel, peened gripping surface, 2 wall toilet stall/ room, grab bar with concealed mounting flanges. Snap over flanges are provided to conceal mounting screws. A selection of mounting kits and concealed anchor devices are available from the manufacturers for different types of installations. Grab bar shall comply with barrier-free accessibility guidelines for structural strength. For typical water closet applications in toilet stalls and rooms where ADA (American's With Disabilities Act) requirements must be met.
A5110 | Grab Bar, 1-1/4" Dia., SS, 2 Wall, Shower Use | 1 | CC | A 1-1/4" diameter, satin finish stainless steel, peened gripping surface, 2 wall shower, grab bar with concealed mounting flanges. Snap over flanges are provided to conceal mounting screws. A selection of mounting kits and concealed anchor devices are available from the manufacturers for different types of installations. Grab bar shall comply with barrier-free accessibility guidelines for structural strength. For typical applications in shower stalls where ADA (American's With Disabilities Act) requirements must be met.
A5145 | Hook, Garment, Double, SS, Surface Mounted | 1 | CC | A surface mounted, satin finish stainless steel, double garment hook. Equipped with a concealed mounting bracket that is secured to a concealed wall plate. For general purpose use throughout the facility to hang various items of apparel.
A5170 | Rod, Shower Curtain, 1"Diameter, W/Curtain & Hooks | 1 | CC | A concealed mounted, 1" outside diameter, satin finish stainless steel, shower curtain rod with white vinyl shower curtain (72" H) and SS shower curtain hooks. Rod and curtain available in various widths. For general purpose use at shower stall or bathtub locations. Pricing based upon standard shower stall dimensions of 36" x 36" and a standard curtain height of 72".
A5175 | Soap Dish, With Bar, SS, Recessed | 1 | CC | A recessed mounted, satin finish stainless steel, soap dish with bar. Soap dish furnished with retaining lip and mounting clamp for installation in stud walls or countertop aprons. For general purpose use in shower stalls or at bathtub locations.
A5200 | Dispenser, Toilet Tissue, SS, 2-Roll, Surface Mntd | 1 | CC | A concealed surface mounted, double roll, satin finish stainless steel, toilet tissue dispenser. Unit accommodates two standard-core toilet tissue rolls through 5" in diameter. Spindles are chrome plated plastic with a heavy-duty internal spring and turn freely for non-controlled delivery. For general purpose use in restrooms.
A5205 | Bar, Towel, 1" Diameter, SS, Surface Mounted | 1 | CC | A surface mounted, satin finish stainless steel, 1" diameter, towel bar. Support posts and flanges are one piece, chrome-plated, cast heavy brass with satin finish. Towel bar shall not rotate within support posts. Available in 18", 24" and 30" widths. For general purpose use in shower or bathtub rooms. Pricing based upon a suggested standard width of 18".
F2000 | Basket, Wastepaper, Fire Resistant | 1 | VV | Wastepaper basket, fire resistant, approximately 40 quart capacity. This unit is used to collect and temporarily store small quantities of paper refuse in patient rooms, administrative areas and nursing stations. Size and shape varies depending on the application and manufacturer selected.
P3000 | Lavatory, Vitreous China, Straight Back | 1 | CC | Wall mounted, vitreous china lavatory (approximate bowl size 7"x15"x10") with: straight-front apron, straight or contoured back; faucet holes on 4" centers; gooseneck spout; wrist blade handles; and grid strainer. It shall be suitable for use in clinics, offices, washrooms or patient care areas.
P5040 | Shower, Single, Hand-Held | 1 | CC | A complete, barrier-free, single hand-held, personal shower system. The shower system includes: pressure balanced mixing valve with high temperature limit stop; personal hand shower; shower hose; wall supply; and slide bar. For general purpose use throughout the facility in shower stalls.
P9050 | Toilet, Wall Hung, Siphon Jet | 1 | CC | Siphon jet water closet/ toilet. This unit is wall hung with an elongated bowl, top spud flushometer, seat with open front and check hinge, and carrier. Used in restrooms throughout the health care facility.
33 - CT357 - Exercise / Weight Room Storage Room, Rec Thrpy Svc | 33 - CT357 - Exercise / Weight Room Storage Room, Rec Thrpy Svc | 33 - CT357 - Exercise / Weight Room Storage Room, Rec Thrpy Svc | 33 - CT357 - Exercise / Weight Room Storage Room, Rec Thrpy Svc | 33 - CT357 - Exercise / Weight Room Storage Room, Rec Thrpy Svc
JSN | NAME | QTY | ACQ/INS | DESCRIPTION
A1010 | Telecommunication Outlet | 1 | VV | Telecommunication outlet location.
A1014 | Telephone, Wall Mounted, 1 Line, With Speaker | 1 | VV | Telephone, wall mounted, 1 line, with speaker.
M2055 | Shelving, Storage, Wire, CRS, w/Adjustable Shelves | 4 | VV | Stationary, wire, shelving unit. Unit has fully adjustable shelves constructed of stainless steel. For use in general purpose storage areas. Shelving is provided in various sizes and configurations. Price provided is for a unit approximately 74"H x 18"D x 48"W with four shelves.
4 - AQUATIC THERAPY AREA | 4 - AQUATIC THERAPY AREA | 4 - AQUATIC THERAPY AREA | 4 - AQUATIC THERAPY AREA | 4 - AQUATIC THERAPY AREA
1 - SB003 - Aquatic Therapy Waiting, Bldg Sprt | 1 - SB003 - Aquatic Therapy Waiting, Bldg Sprt | 1 - SB003 - Aquatic Therapy Waiting, Bldg Sprt | 1 - SB003 - Aquatic Therapy Waiting, Bldg Sprt | 1 - SB003 - Aquatic Therapy Waiting, Bldg Sprt
JSN | NAME | QTY | ACQ/INS | DESCRIPTION
A5077 | Dispenser, Hand Sanitizer, Hands-Free | 1 | VV | A touch free wall-mounted hand sanitizer dispenser. For use throughout a healthcare facility. Unit does not include the sanitizing liquid. Units are battery operated.
A6046 | Artwork, Decorative, With Frame | 1 | VV | This JSN is to be used for determining and defining location of decorative artwork.
F0206 | Chair, Side, Bariatric, With Arms | 1 | VV | A bariatric side chair with arms for use in a waiting room, lobby or other patient area. Chair will have a padded seat and back and have a capacity of 800 pounds.
F0305 | Chair, Waiting Room, Single | 1 | VV | Single seat waiting room chair with foam padded seat and back. Upholstered with either woven fabric textile or vinyl. Arms and floor glides included.
F2000 | Basket, Wastepaper, Fire Resistant | 1 | VV | Wastepaper basket, fire resistant, approximately 40 quart capacity. This unit is used to collect and temporarily store small quantities of paper refuse in patient rooms, administrative areas and nursing stations. Size and shape varies depending on the application and manufacturer selected.
F2300 | Rack, Magazine, Wall Mounted | 1 | VV | Wall mounted magazine rack with nine (9) magazine holding compartments.
F3200 | Clock, Battery, 12" Diameter | 1 | VV | Clock, 12" diameter. Round surface, easy to read numbers with sweep second hand. Wall mounted unit for use when impractical to install a fully synchronized clock system. Battery operated, (batteries not included).
2 - SB209 - Aquatic Therapy Female Patient Locker Room, Bldg Sprt | 2 - SB209 - Aquatic Therapy Female Patient Locker Room, Bldg Sprt | 2 - SB209 - Aquatic Therapy Female Patient Locker Room, Bldg Sprt | 2 - SB209 - Aquatic Therapy Female Patient Locker Room, Bldg Sprt | 2 - SB209 - Aquatic Therapy Female Patient Locker Room, Bldg Sprt
JSN | NAME | QTY | ACQ/INS | DESCRIPTION
A1030 | Locker, 2 Person, Over/Under | 12 | VV | Two person locker, double tier, 72Hx12Wx18D. This unit includes hooks for coats and hats. Door equipped with safety guard handles. Designed for storage of coats, hats, and other personal belongings. Other width and depths are available.
A1080 | Mirror, Posture, Wall Mounted | 2 | CC | Wall mounted posture mirror. Consists of a 1/4" plate glass in a sturdy corrosion resistant frame with water proof back. For educational and therapy programs.
A5020 | Bench, Locker Room, Floor Mounted | 2 | CC | Locker room bench. Floor mounting -1-1/4" thick. Benches are sanded smooth with two coats of moisture-resistant sealer to ensure a protective, satin gloss surface, and mounted on strong steel pedestal anchored to the floor. Over all height of 18" includes pedestal. Size as required.
F2000 | Basket, Wastepaper, Fire Resistant | 2 | VV | Wastepaper basket, fire resistant, approximately 40 quart capacity. This unit is used to collect and temporarily store small quantities of paper refuse in patient rooms, administrative areas and nursing stations. Size and shape varies depending on the application and manufacturer selected.
F3200 | Clock, Battery, 12" Diameter | 1 | VV | Clock, 12" diameter. Round surface, easy to read numbers with sweep second hand. Wall mounted unit for use when impractical to install a fully synchronized clock system. Battery operated, (batteries not included).
3 - SB176 - Aquatic Therapy Female Patient Toilet / Shower, Bldg Sprt | 3 - SB176 - Aquatic Therapy Female Patient Toilet / Shower, Bldg Sprt | 3 - SB176 - Aquatic Therapy Female Patient Toilet / Shower, Bldg Sprt | 3 - SB176 - Aquatic Therapy Female Patient Toilet / Shower, Bldg Sprt | 3 - SB176 - Aquatic Therapy Female Patient Toilet / Shower, Bldg Sprt
JSN | NAME | QTY | ACQ/INS | DESCRIPTION
A1066 | Mirror, Float Glass, With SS Frame | 1 | CC | A high quality 1/4" polished float glass mirror 36X18, framed in a one-piece, bright polished, stainless steel channel frame with 90° mitered corners. All edges of the mirror are protected by absorbing filler strips. Mirror has a galvanized steel back with integral horizontal hanging brackets and wall hanger for concealed mounting. For mounting above single wall mounted lavatories located in toilet areas, Doctors examination offices, etc. May also be used above double lavatories, either wall or countertop mounted, found in restroom areas.
A5030 | Bench, Stall, Shower, Built In | 1 | CC | Shower bench; built-in. Eighteen (18) gauge stainless steel frame with anchors built-in into the wall. Size and shape as required.
A5075 | Dispenser, Soap, Disposable | 1 | VV | Disposable soap dispenser. One-handed dispensing operation. Designed to accommodate disposable soap cartridge and valve.
A5082 | Dispenser, Paper Towel, Sensor, Hands Free | 1 | CC | A surface mounted, sensor activated, automatic, roll paper towel dispenser. The unit dispenses a paper towel automatically only when hands are place in position below the dispenser for maximum sanitation and hygiene. May include adjustable settings for sheet length, time delay, and sensor range. Unit is battery operated or with optional AC power adapter.
A5090 | Disposal, Sanitary Napkin, SS, Surface Mounted | 1 | CC | A surface mounted, satin finish stainless steel, sanitary napkin disposal. Disposal features a flip-up cover, secured to the container by a heavy duty stainless steel piano-hinge. Disposal may be secured to wall or toilet partition. For general purpose use in female toilet stalls or rooms and uni-sex toilet rooms.
A5109 | Grab Bar, 1-1/4" Dia., SS, 2 Wall, W/C Accessible | 1 | CC | A 1-1/4" diameter, satin finish stainless steel, peened gripping surface, 2 wall toilet stall/ room, grab bar with concealed mounting flanges. Snap over flanges are provided to conceal mounting screws. A selection of mounting kits and concealed anchor devices are available from the manufacturers for different types of installations. Grab bar shall comply with barrier-free accessibility guidelines for structural strength. For typical water closet applications in toilet stalls and rooms where ADA (American's With Disabilities Act) requirements must be met.
A5110 | Grab Bar, 1-1/4" Dia., SS, 2 Wall, Shower Use | 1 | CC | A 1-1/4" diameter, satin finish stainless steel, peened gripping surface, 2 wall shower, grab bar with concealed mounting flanges. Snap over flanges are provided to conceal mounting screws. A selection of mounting kits and concealed anchor devices are available from the manufacturers for different types of installations. Grab bar shall comply with barrier-free accessibility guidelines for structural strength. For typical applications in shower stalls where ADA (American's With Disabilities Act) requirements must be met.
A5145 | Hook, Garment, Double, SS, Surface Mounted | 1 | CC | A surface mounted, satin finish stainless steel, double garment hook. Equipped with a concealed mounting bracket that is secured to a concealed wall plate. For general purpose use throughout the facility to hang various items of apparel.
A5170 | Rod, Shower Curtain, 1"Diameter, W/Curtain & Hooks | 1 | CC | A concealed mounted, 1" outside diameter, satin finish stainless steel, shower curtain rod with white vinyl shower curtain (72" H) and SS shower curtain hooks. Rod and curtain available in various widths. For general purpose use at shower stall or bathtub locations. Pricing based upon standard shower stall dimensions of 36" x 36" and a standard curtain height of 72".
A5175 | Soap Dish, With Bar, SS, Recessed | 1 | CC | A recessed mounted, satin finish stainless steel, soap dish with bar. Soap dish furnished with retaining lip and mounting clamp for installation in stud walls or countertop aprons. For general purpose use in shower stalls or at bathtub locations.
A5200 | Dispenser, Toilet Tissue, SS, 2-Roll, Surface Mntd | 1 | CC | A concealed surface mounted, double roll, satin finish stainless steel, toilet tissue dispenser. Unit accommodates two standard-core toilet tissue rolls through 5" in diameter. Spindles are chrome plated plastic with a heavy-duty internal spring and turn freely for non-controlled delivery. For general purpose use in restrooms.
A5205 | Bar, Towel, 1" Diameter, SS, Surface Mounted | 1 | CC | A surface mounted, satin finish stainless steel, 1" diameter, towel bar. Support posts and flanges are one piece, chrome-plated, cast heavy brass with satin finish. Towel bar shall not rotate within support posts. Available in 18", 24" and 30" widths. For general purpose use in shower or bathtub rooms. Pricing based upon a suggested standard width of 18".
F2000 | Basket, Wastepaper, Fire Resistant | 1 | VV | Wastepaper basket, fire resistant, approximately 40 quart capacity. This unit is used to collect and temporarily store small quantities of paper refuse in patient rooms, administrative areas and nursing stations. Size and shape varies depending on the application and manufacturer selected.
P3000 | Lavatory, Vitreous China, Straight Back | 1 | CC | Wall mounted, vitreous china lavatory (approximate bowl size 7"x15"x10") with: straight-front apron, straight or contoured back; faucet holes on 4" centers; gooseneck spout; wrist blade handles; and grid strainer. It shall be suitable for use in clinics, offices, washrooms or patient care areas.
P5040 | Shower, Single, Hand-Held | 1 | CC | A complete, barrier-free, single hand-held, personal shower system. The shower system includes: pressure balanced mixing valve with high temperature limit stop; personal hand shower; shower hose; wall supply; and slide bar. For general purpose use throughout the facility in shower stalls.
P9050 | Toilet, Wall Hung, Siphon Jet | 1 | CC | Siphon jet water closet/ toilet. This unit is wall hung with an elongated bowl, top spud flushometer, seat with open front and check hinge, and carrier. Used in restrooms throughout the health care facility.
4 - SB210 - Aquatic Therapy Male Patient Locker Room, Bldg Sprt | 4 - SB210 - Aquatic Therapy Male Patient Locker Room, Bldg Sprt | 4 - SB210 - Aquatic Therapy Male Patient Locker Room, Bldg Sprt | 4 - SB210 - Aquatic Therapy Male Patient Locker Room, Bldg Sprt | 4 - SB210 - Aquatic Therapy Male Patient Locker Room, Bldg Sprt
JSN | NAME | QTY | ACQ/INS | DESCRIPTION
A1030 | Locker, 2 Person, Over/Under | 12 | VV | Two person locker, double tier, 72Hx12Wx18D. This unit includes hooks for coats and hats. Door equipped with safety guard handles. Designed for storage of coats, hats, and other personal belongings. Other width and depths are available.
A1080 | Mirror, Posture, Wall Mounted | 2 | CC | Wall mounted posture mirror. Consists of a 1/4" plate glass in a sturdy corrosion resistant frame with water proof back. For educational and therapy programs.
A5020 | Bench, Locker Room, Floor Mounted | 2 | CC | Locker room bench. Floor mounting -1-1/4" thick. Benches are sanded smooth with two coats of moisture-resistant sealer to ensure a protective, satin gloss surface, and mounted on strong steel pedestal anchored to the floor. Over all height of 18" includes pedestal. Size as required.
F2000 | Basket, Wastepaper, Fire Resistant | 2 | VV | Wastepaper basket, fire resistant, approximately 40 quart capacity. This unit is used to collect and temporarily store small quantities of paper refuse in patient rooms, administrative areas and nursing stations. Size and shape varies depending on the application and manufacturer selected.
F3200 | Clock, Battery, 12" Diameter | 1 | VV | Clock, 12" diameter. Round surface, easy to read numbers with sweep second hand. Wall mounted unit for use when impractical to install a fully synchronized clock system. Battery operated, (batteries not included).
5 - SB188 - Aquatic Therapy Male Patient Toilet / Shower, Bldg Sprt | 5 - SB188 - Aquatic Therapy Male Patient Toilet / Shower, Bldg Sprt | 5 - SB188 - Aquatic Therapy Male Patient Toilet / Shower, Bldg Sprt | 5 - SB188 - Aquatic Therapy Male Patient Toilet / Shower, Bldg Sprt | 5 - SB188 - Aquatic Therapy Male Patient Toilet / Shower, Bldg Sprt
JSN | NAME | QTY | ACQ/INS | DESCRIPTION
A1067 | Mirror, Float Glass, ADA Accessible | 1 | CC | A high quality 1/4" polished float glass mirror with a stainless steel frame. Frame holds mirror in a tilted position for accessibility and compliance with ADA requirements. Mirror has a galvanized steel back secured to frame with concealed screws with integral horizontal hanging brackets. Mirror shall be approximately 18" wide and 36" high. Other sizes are available.
A5030 | Bench, Stall, Shower, Built In | 1 | CC | Shower bench; built-in. Eighteen (18) gauge stainless steel frame with anchors built-in into the wall. Size and shape as required.
A5075 | Dispenser, Soap, Disposable | 1 | VV | Disposable soap dispenser. One-handed dispensing operation. Designed to accommodate disposable soap cartridge and valve.
A5082 | Dispenser, Paper Towel, Sensor, Hands Free | 1 | CC | A surface mounted, sensor activated, automatic, roll paper towel dispenser. The unit dispenses a paper towel automatically only when hands are place in position below the dispenser for maximum sanitation and hygiene. May include adjustable settings for sheet length, time delay, and sensor range. Unit is battery operated or with optional AC power adapter.
A5109 | Grab Bar, 1-1/4" Dia., SS, 2 Wall, W/C Accessible | 1 | CC | A 1-1/4" diameter, satin finish stainless steel, peened gripping surface, 2 wall toilet stall/ room, grab bar with concealed mounting flanges. Snap over flanges are provided to conceal mounting screws. A selection of mounting kits and concealed anchor devices are available from the manufacturers for different types of installations. Grab bar shall comply with barrier-free accessibility guidelines for structural strength. For typical water closet applications in toilet stalls and rooms where ADA (American's With Disabilities Act) requirements must be met.
A5110 | Grab Bar, 1-1/4" Dia., SS, 2 Wall, Shower Use | 1 | CC | A 1-1/4" diameter, satin finish stainless steel, peened gripping surface, 2 wall shower, grab bar with concealed mounting flanges. Snap over flanges are provided to conceal mounting screws. A selection of mounting kits and concealed anchor devices are available from the manufacturers for different types of installations. Grab bar shall comply with barrier-free accessibility guidelines for structural strength. For typical applications in shower stalls where ADA (American's With Disabilities Act) requirements must be met.
A5145 | Hook, Garment, Double, SS, Surface Mounted | 1 | CC | A surface mounted, satin finish stainless steel, double garment hook. Equipped with a concealed mounting bracket that is secured to a concealed wall plate. For general purpose use throughout the facility to hang various items of apparel.
A5170 | Rod, Shower Curtain, 1"Diameter, W/Curtain & Hooks | 1 | CC | A concealed mounted, 1" outside diameter, satin finish stainless steel, shower curtain rod with white vinyl shower curtain (72" H) and SS shower curtain hooks. Rod and curtain available in various widths. For general purpose use at shower stall or bathtub locations. Pricing based upon standard shower stall dimensions of 36" x 36" and a standard curtain height of 72".
A5175 | Soap Dish, With Bar, SS, Recessed | 1 | CC | A recessed mounted, satin finish stainless steel, soap dish with bar. Soap dish furnished with retaining lip and mounting clamp for installation in stud walls or countertop aprons. For general purpose use in shower stalls or at bathtub locations.
A5200 | Dispenser, Toilet Tissue, SS, 2-Roll, Surface Mntd | 1 | CC | A concealed surface mounted, double roll, satin finish stainless steel, toilet tissue dispenser. Unit accommodates two standard-core toilet tissue rolls through 5" in diameter. Spindles are chrome plated plastic with a heavy-duty internal spring and turn freely for non-controlled delivery. For general purpose use in restrooms.
A5205 | Bar, Towel, 1" Diameter, SS, Surface Mounted | 1 | CC | A surface mounted, satin finish stainless steel, 1" diameter, towel bar. Support posts and flanges are one piece, chrome-plated, cast heavy brass with satin finish. Towel bar shall not rotate within support posts. Available in 18", 24" and 30" widths. For general purpose use in shower or bathtub rooms. Pricing based upon a suggested standard width of 18".
CT020 | Countertop, Solid Surface | 1 | CC | A solid, nonporous countertop with a smooth seamless appearance. Easy to clean and maintain and with proper cleaning does not support the growth of mold. An acrylic-based solid surface product. Standard thickness of 1", and a 4" butt backsplash/curb. Also referred to as a work surface or work top. Available in a choice of colors and depths. Used in lab and other hospital areas requiring optimum physical and chemical resisting properties.
F2015 | Basket, Wastepaper, Metal/Plastic,2 Swinging Doors | 1 | VV | Metal receptacle for soiled / used towels or waste. Equipped with a removable tapered top with two independently operating self-closing, spring hinged doors. Used in public facilities for the collection and temporary storage of refuse.
P3070 | Lavatory, Vitreous China, Under or Counter Top Mtd | 1 | CC | An undercounter or countertop mounted vitreous china lavatory (approximate bowl size 6"x17"x14") with gooseneck spout, wrist blade handles, and grid drain. Counter top mounted lavatory to be self rimming with mounting kit provided. Undercounter lavatory to have unglazed rim with a mounting kit also provided. For general purpose use in vanity tops in public, patient and staff toilet rooms.
P5040 | Shower, Single, Hand-Held | 1 | CC | A complete, barrier-free, single hand-held, personal shower system. The shower system includes: pressure balanced mixing valve with high temperature limit stop; personal hand shower; shower hose; wall supply; and slide bar. For general purpose use throughout the facility in shower stalls.
P9050 | Toilet, Wall Hung, Siphon Jet | 1 | CC | Siphon jet water closet/ toilet. This unit is wall hung with an elongated bowl, top spud flushometer, seat with open front and check hinge, and carrier. Used in restrooms throughout the health care facility.
6 - SB208 - Aquatic Therapy Universal Patient Locker Room, Bldg Sprt | 6 - SB208 - Aquatic Therapy Universal Patient Locker Room, Bldg Sprt | 6 - SB208 - Aquatic Therapy Universal Patient Locker Room, Bldg Sprt | 6 - SB208 - Aquatic Therapy Universal Patient Locker Room, Bldg Sprt | 6 - SB208 - Aquatic Therapy Universal Patient Locker Room, Bldg Sprt
JSN | NAME | QTY | ACQ/INS | DESCRIPTION
A1030 | Locker, 2 Person, Over/Under | 12 | VV | Two person locker, double tier, 72Hx12Wx18D. This unit includes hooks for coats and hats. Door equipped with safety guard handles. Designed for storage of coats, hats, and other personal belongings. Other width and depths are available.
A1080 | Mirror, Posture, Wall Mounted | 2 | CC | Wall mounted posture mirror. Consists of a 1/4" plate glass in a sturdy corrosion resistant frame with water proof back. For educational and therapy programs.
A5020 | Bench, Locker Room, Floor Mounted | 2 | CC | Locker room bench. Floor mounting -1-1/4" thick. Benches are sanded smooth with two coats of moisture-resistant sealer to ensure a protective, satin gloss surface, and mounted on strong steel pedestal anchored to the floor. Over all height of 18" includes pedestal. Size as required.
F2000 | Basket, Wastepaper, Fire Resistant | 2 | VV | Wastepaper basket, fire resistant, approximately 40 quart capacity. This unit is used to collect and temporarily store small quantities of paper refuse in patient rooms, administrative areas and nursing stations. Size and shape varies depending on the application and manufacturer selected.
F3200 | Clock, Battery, 12" Diameter | 1 | VV | Clock, 12" diameter. Round surface, easy to read numbers with sweep second hand. Wall mounted unit for use when impractical to install a fully synchronized clock system. Battery operated, (batteries not included).
7 - SB176 - Aquatic Therapy Universal Patient Toilet / Shower, Bldg Sprt | 7 - SB176 - Aquatic Therapy Universal Patient Toilet / Shower, Bldg Sprt | 7 - SB176 - Aquatic Therapy Universal Patient Toilet / Shower, Bldg Sprt | 7 - SB176 - Aquatic Therapy Universal Patient Toilet / Shower, Bldg Sprt | 7 - SB176 - Aquatic Therapy Universal Patient Toilet / Shower, Bldg Sprt
JSN | NAME | QTY | ACQ/INS | DESCRIPTION
A1066 | Mirror, Float Glass, With SS Frame | 1 | CC | A high quality 1/4" polished float glass mirror 36X18, framed in a one-piece, bright polished, stainless steel channel frame with 90° mitered corners. All edges of the mirror are protected by absorbing filler strips. Mirror has a galvanized steel back with integral horizontal hanging brackets and wall hanger for concealed mounting. For mounting above single wall mounted lavatories located in toilet areas, Doctors examination offices, etc. May also be used above double lavatories, either wall or countertop mounted, found in restroom areas.
A5030 | Bench, Stall, Shower, Built In | 1 | CC | Shower bench; built-in. Eighteen (18) gauge stainless steel frame with anchors built-in into the wall. Size and shape as required.
A5075 | Dispenser, Soap, Disposable | 1 | VV | Disposable soap dispenser. One-handed dispensing operation. Designed to accommodate disposable soap cartridge and valve.
A5082 | Dispenser, Paper Towel, Sensor, Hands Free | 1 | CC | A surface mounted, sensor activated, automatic, roll paper towel dispenser. The unit dispenses a paper towel automatically only when hands are place in position below the dispenser for maximum sanitation and hygiene. May include adjustable settings for sheet length, time delay, and sensor range. Unit is battery operated or with optional AC power adapter.
A5090 | Disposal, Sanitary Napkin, SS, Surface Mounted | 1 | CC | A surface mounted, satin finish stainless steel, sanitary napkin disposal. Disposal features a flip-up cover, secured to the container by a heavy duty stainless steel piano-hinge. Disposal may be secured to wall or toilet partition. For general purpose use in female toilet stalls or rooms and uni-sex toilet rooms.
A5109 | Grab Bar, 1-1/4" Dia., SS, 2 Wall, W/C Accessible | 1 | CC | A 1-1/4" diameter, satin finish stainless steel, peened gripping surface, 2 wall toilet stall/ room, grab bar with concealed mounting flanges. Snap over flanges are provided to conceal mounting screws. A selection of mounting kits and concealed anchor devices are available from the manufacturers for different types of installations. Grab bar shall comply with barrier-free accessibility guidelines for structural strength. For typical water closet applications in toilet stalls and rooms where ADA (American's With Disabilities Act) requirements must be met.
A5110 | Grab Bar, 1-1/4" Dia., SS, 2 Wall, Shower Use | 1 | CC | A 1-1/4" diameter, satin finish stainless steel, peened gripping surface, 2 wall shower, grab bar with concealed mounting flanges. Snap over flanges are provided to conceal mounting screws. A selection of mounting kits and concealed anchor devices are available from the manufacturers for different types of installations. Grab bar shall comply with barrier-free accessibility guidelines for structural strength. For typical applications in shower stalls where ADA (American's With Disabilities Act) requirements must be met.
A5145 | Hook, Garment, Double, SS, Surface Mounted | 1 | CC | A surface mounted, satin finish stainless steel, double garment hook. Equipped with a concealed mounting bracket that is secured to a concealed wall plate. For general purpose use throughout the facility to hang various items of apparel.
A5170 | Rod, Shower Curtain, 1"Diameter, W/Curtain & Hooks | 1 | CC | A concealed mounted, 1" outside diameter, satin finish stainless steel, shower curtain rod with white vinyl shower curtain (72" H) and SS shower curtain hooks. Rod and curtain available in various widths. For general purpose use at shower stall or bathtub locations. Pricing based upon standard shower stall dimensions of 36" x 36" and a standard curtain height of 72".
A5175 | Soap Dish, With Bar, SS, Recessed | 1 | CC | A recessed mounted, satin finish stainless steel, soap dish with bar. Soap dish furnished with retaining lip and mounting clamp for installation in stud walls or countertop aprons. For general purpose use in shower stalls or at bathtub locations.
A5200 | Dispenser, Toilet Tissue, SS, 2-Roll, Surface Mntd | 1 | CC | A concealed surface mounted, double roll, satin finish stainless steel, toilet tissue dispenser. Unit accommodates two standard-core toilet tissue rolls through 5" in diameter. Spindles are chrome plated plastic with a heavy-duty internal spring and turn freely for non-controlled delivery. For general purpose use in restrooms.
A5205 | Bar, Towel, 1" Diameter, SS, Surface Mounted | 1 | CC | A surface mounted, satin finish stainless steel, 1" diameter, towel bar. Support posts and flanges are one piece, chrome-plated, cast heavy brass with satin finish. Towel bar shall not rotate within support posts. Available in 18", 24" and 30" widths. For general purpose use in shower or bathtub rooms. Pricing based upon a suggested standard width of 18".
F2000 | Basket, Wastepaper, Fire Resistant | 1 | VV | Wastepaper basket, fire resistant, approximately 40 quart capacity. This unit is used to collect and temporarily store small quantities of paper refuse in patient rooms, administrative areas and nursing stations. Size and shape varies depending on the application and manufacturer selected.
P3000 | Lavatory, Vitreous China, Straight Back | 1 | CC | Wall mounted, vitreous china lavatory (approximate bowl size 7"x15"x10") with: straight-front apron, straight or contoured back; faucet holes on 4" centers; gooseneck spout; wrist blade handles; and grid strainer. It shall be suitable for use in clinics, offices, washrooms or patient care areas.
P5040 | Shower, Single, Hand-Held | 1 | CC | A complete, barrier-free, single hand-held, personal shower system. The shower system includes: pressure balanced mixing valve with high temperature limit stop; personal hand shower; shower hose; wall supply; and slide bar. For general purpose use throughout the facility in shower stalls.
P9050 | Toilet, Wall Hung, Siphon Jet | 1 | CC | Siphon jet water closet/ toilet. This unit is wall hung with an elongated bowl, top spud flushometer, seat with open front and check hinge, and carrier. Used in restrooms throughout the health care facility.
8 - CT371 - Aquatic Therapy Pool, Rec Thrpy Svc | 8 - CT371 - Aquatic Therapy Pool, Rec Thrpy Svc | 8 - CT371 - Aquatic Therapy Pool, Rec Thrpy Svc | 8 - CT371 - Aquatic Therapy Pool, Rec Thrpy Svc | 8 - CT371 - Aquatic Therapy Pool, Rec Thrpy Svc
JSN | NAME | QTY | ACQ/INS | DESCRIPTION
M8075 | Lift, Patient, Physical Therapy | 1 | CC | Physical therapy patient lift. The unit is constructed of durable stainless steel and bolted to the floor. The lift consists of a water powered hydraulic lift cylinder, lift swing arm and swivel chair with armrests. The unit is equipped with a control panel and below the floor foundation tube. This lift is custom made to meet specific buyer's needs. Refer to JSN descriptions for hydrotherapy baths and whirlpools before specifying this JSN in drawings. Lifts are integral parts of many baths and pools. The unit is used in physical therapy areas.
9 - CT374 - Aquatic Therapy Pool Storage Room, Rec Thrpy Svc | 9 - CT374 - Aquatic Therapy Pool Storage Room, Rec Thrpy Svc | 9 - CT374 - Aquatic Therapy Pool Storage Room, Rec Thrpy Svc | 9 - CT374 - Aquatic Therapy Pool Storage Room, Rec Thrpy Svc | 9 - CT374 - Aquatic Therapy Pool Storage Room, Rec Thrpy Svc
JSN | NAME | QTY | ACQ/INS | DESCRIPTION
A1010 | Telecommunication Outlet | 1 | VV | Telecommunication outlet location.
A1014 | Telephone, Wall Mounted, 1 Line, With Speaker | 1 | VV | Telephone, wall mounted, 1 line, with speaker.
M2055 | Shelving, Storage, Wire, CRS, w/Adjustable Shelves | 4 | VV | Stationary, wire, shelving unit. Unit has fully adjustable shelves constructed of stainless steel. For use in general purpose storage areas. Shelving is provided in various sizes and configurations. Price provided is for a unit approximately 74"H x 18"D x 48"W with four shelves.
10 - CT377 - Aquatic Therapy Recreational Pool, Rec Thrpy Svc | 10 - CT377 - Aquatic Therapy Recreational Pool, Rec Thrpy Svc | 10 - CT377 - Aquatic Therapy Recreational Pool, Rec Thrpy Svc | 10 - CT377 - Aquatic Therapy Recreational Pool, Rec Thrpy Svc | 10 - CT377 - Aquatic Therapy Recreational Pool, Rec Thrpy Svc
JSN | NAME | QTY | ACQ/INS | DESCRIPTION
M8075 | Lift, Patient, Physical Therapy | 1 | CC | Physical therapy patient lift. The unit is constructed of durable stainless steel and bolted to the floor. The lift consists of a water powered hydraulic lift cylinder, lift swing arm and swivel chair with armrests. The unit is equipped with a control panel and below the floor foundation tube. This lift is custom made to meet specific buyer's needs. Refer to JSN descriptions for hydrotherapy baths and whirlpools before specifying this JSN in drawings. Lifts are integral parts of many baths and pools. The unit is used in physical therapy areas.
11 - CT381 - Aquatic Therapy Recreational Pool Storage Room, Rec Thrpy Svc | 11 - CT381 - Aquatic Therapy Recreational Pool Storage Room, Rec Thrpy Svc | 11 - CT381 - Aquatic Therapy Recreational Pool Storage Room, Rec Thrpy Svc | 11 - CT381 - Aquatic Therapy Recreational Pool Storage Room, Rec Thrpy Svc | 11 - CT381 - Aquatic Therapy Recreational Pool Storage Room, Rec Thrpy Svc
JSN | NAME | QTY | ACQ/INS | DESCRIPTION
A1010 | Telecommunication Outlet | 1 | VV | Telecommunication outlet location.
A1014 | Telephone, Wall Mounted, 1 Line, With Speaker | 1 | VV | Telephone, wall mounted, 1 line, with speaker.
M2055 | Shelving, Storage, Wire, CRS, w/Adjustable Shelves | 4 | VV | Stationary, wire, shelving unit. Unit has fully adjustable shelves constructed of stainless steel. For use in general purpose storage areas. Shelving is provided in various sizes and configurations. Price provided is for a unit approximately 74"H x 18"D x 48"W with four shelves.
12 - CT386 - Aquatic Therapy Assessment Room, Rec Thrpy Svc | 12 - CT386 - Aquatic Therapy Assessment Room, Rec Thrpy Svc | 12 - CT386 - Aquatic Therapy Assessment Room, Rec Thrpy Svc | 12 - CT386 - Aquatic Therapy Assessment Room, Rec Thrpy Svc | 12 - CT386 - Aquatic Therapy Assessment Room, Rec Thrpy Svc
JSN | NAME | QTY | ACQ/INS | DESCRIPTION
M8075 | Lift, Patient, Physical Therapy | 1 | CC | Physical therapy patient lift. The unit is constructed of durable stainless steel and bolted to the floor. The lift consists of a water powered hydraulic lift cylinder, lift swing arm and swivel chair with armrests. The unit is equipped with a control panel and below the floor foundation tube. This lift is custom made to meet specific buyer's needs. Refer to JSN descriptions for hydrotherapy baths and whirlpools before specifying this JSN in drawings. Lifts are integral parts of many baths and pools. The unit is used in physical therapy areas.
13 - SS218 - Aquatic Therapy Clerk Workstation, Stff Sprt | 13 - SS218 - Aquatic Therapy Clerk Workstation, Stff Sprt | 13 - SS218 - Aquatic Therapy Clerk Workstation, Stff Sprt | 13 - SS218 - Aquatic Therapy Clerk Workstation, Stff Sprt | 13 - SS218 - Aquatic Therapy Clerk Workstation, Stff Sprt
JSN | NAME | QTY | ACQ/INS | DESCRIPTION
A1010 | Telecommunication Outlet | 2 | VV | Telecommunication outlet location.
A1015 | Telephone, Desk, Multiple Line | 1 | VV | Telephone, desk, multiple line.
E0123 | Workstation, Straight, Free Standing, 72" W | 1 | VV | This JSN will provide a whole work station typical to quickly plan work in areas in clinical or administrative spaces. There will be a price decrease if typical work stations are used with vertical hanging strips instead of panels. THIS TYPICAL INCLUDES: 4 Standard Solid Panels 2 Panel Connectors, 2-Way Corner 1 Panel-to-Panel Connector 2 Finished End Hardware 1 Cantilevered, Work Surface 2 Lockable Flipper Units 2 Shelf, Storage/Displays 2 Lights 1 Tack board 1 Tool Rail 1 Paper Tray 1 Diagonal Tray 1 Adjustable Keyboard Tray 1 Mobile Pedestal, Box/File
F0275 | Chair, Swivel, High Back | 1 | VV | Highback contemporary swivel chair, 41" high X 23" wide X 23" deep with five (5) caster swivel base and arms. Chair may be used at desks or in conference rooms. Back and seat are foam padded and upholstered with either woven textile fabric or vinyl.
F0420 | Cabinet, Filing, Lateral, Half Height | 1 | VV | Half height two (2) or three (3) drawer lateral filing cabinet, 28" high X 42" wide X 18" deep with recessed handles, locking device and drawer label holders. Drawers are adaptable to either letter or legal size materials.
F2000 | Basket, Wastepaper, Fire Resistant | 1 | VV | Wastepaper basket, fire resistant, approximately 40 quart capacity. This unit is used to collect and temporarily store small quantities of paper refuse in patient rooms, administrative areas and nursing stations. Size and shape varies depending on the application and manufacturer selected.
M1801 | Computer, Microprocessing, w/Flat Panel Monitor | 1 | VV | Desk top microprocessing computer. The unit shall consist of a central processing mini tower, flat panel monitor, keyboard, mouse and speakers. The system shall have the following minimum characteristics: a 2.8 GHz Pentium processor; 512 MB memory; 80GB hard drive; 32/48x CD-ROMDVD combo; 1.44MB network interface card; video 32 MB NVIDIA; a 18 inch flat panel monitor. The computer is used throughout the facility to input, manipulate and retrieve information.
14 - SS218 - Aquatic Therapy Lifeguard Workstation, Stff Sprt | 14 - SS218 - Aquatic Therapy Lifeguard Workstation, Stff Sprt | 14 - SS218 - Aquatic Therapy Lifeguard Workstation, Stff Sprt | 14 - SS218 - Aquatic Therapy Lifeguard Workstation, Stff Sprt | 14 - SS218 - Aquatic Therapy Lifeguard Workstation, Stff Sprt
JSN | NAME | QTY | ACQ/INS | DESCRIPTION
A1010 | Telecommunication Outlet | 2 | VV | Telecommunication outlet location.
A1015 | Telephone, Desk, Multiple Line | 1 | VV | Telephone, desk, multiple line.
E0123 | Workstation, Straight, Free Standing, 72" W | 1 | VV | This JSN will provide a whole work station typical to quickly plan work in areas in clinical or administrative spaces. There will be a price decrease if typical work stations are used with vertical hanging strips instead of panels. THIS TYPICAL INCLUDES: 4 Standard Solid Panels 2 Panel Connectors, 2-Way Corner 1 Panel-to-Panel Connector 2 Finished End Hardware 1 Cantilevered, Work Surface 2 Lockable Flipper Units 2 Shelf, Storage/Displays 2 Lights 1 Tack board 1 Tool Rail 1 Paper Tray 1 Diagonal Tray 1 Adjustable Keyboard Tray 1 Mobile Pedestal, Box/File
F0275 | Chair, Swivel, High Back | 1 | VV | Highback contemporary swivel chair, 41" high X 23" wide X 23" deep with five (5) caster swivel base and arms. Chair may be used at desks or in conference rooms. Back and seat are foam padded and upholstered with either woven textile fabric or vinyl.
F0420 | Cabinet, Filing, Lateral, Half Height | 1 | VV | Half height two (2) or three (3) drawer lateral filing cabinet, 28" high X 42" wide X 18" deep with recessed handles, locking device and drawer label holders. Drawers are adaptable to either letter or legal size materials.
F2000 | Basket, Wastepaper, Fire Resistant | 1 | VV | Wastepaper basket, fire resistant, approximately 40 quart capacity. This unit is used to collect and temporarily store small quantities of paper refuse in patient rooms, administrative areas and nursing stations. Size and shape varies depending on the application and manufacturer selected.
M1801 | Computer, Microprocessing, w/Flat Panel Monitor | 1 | VV | Desk top microprocessing computer. The unit shall consist of a central processing mini tower, flat panel monitor, keyboard, mouse and speakers. The system shall have the following minimum characteristics: a 2.8 GHz Pentium processor; 512 MB memory; 80GB hard drive; 32/48x CD-ROMDVD combo; 1.44MB network interface card; video 32 MB NVIDIA; a 18 inch flat panel monitor. The computer is used throughout the facility to input, manipulate and retrieve information.
15 - SS232 - Aquatic Therapy Female Staff Locker Room, Stff Sprt | 15 - SS232 - Aquatic Therapy Female Staff Locker Room, Stff Sprt | 15 - SS232 - Aquatic Therapy Female Staff Locker Room, Stff Sprt | 15 - SS232 - Aquatic Therapy Female Staff Locker Room, Stff Sprt | 15 - SS232 - Aquatic Therapy Female Staff Locker Room, Stff Sprt
JSN | NAME | QTY | ACQ/INS | DESCRIPTION
A1010 | Telecommunication Outlet | 1 | VV | Telecommunication outlet location.
A1012 | Telephone, Wall Mounted, 1 Line | 1 | VV | Telephone, wall mounted, 1 line.
A1040 | Locker, 2 Person, Side by Side, 72x15x18 | 8 | VV | Two person side by side locker. Steel unit. It consists of side by side compartments for hanging clothes and over/under compartments for hats, etc. Used for personal belongings storage.
A1080 | Mirror, Posture, Wall Mounted | 1 | CC | Wall mounted posture mirror. Consists of a 1/4" plate glass in a sturdy corrosion resistant frame with water proof back. For educational and therapy programs.
A5020 | Bench, Locker Room, Floor Mounted | 1 | CC | Locker room bench. Floor mounting -1-1/4" thick. Benches are sanded smooth with two coats of moisture-resistant sealer to ensure a protective, satin gloss surface, and mounted on strong steel pedestal anchored to the floor. Over all height of 18" includes pedestal. Size as required.
F2000 | Basket, Wastepaper, Fire Resistant | 1 | VV | Wastepaper basket, fire resistant, approximately 40 quart capacity. This unit is used to collect and temporarily store small quantities of paper refuse in patient rooms, administrative areas and nursing stations. Size and shape varies depending on the application and manufacturer selected.
F3200 | Clock, Battery, 12" Diameter | 1 | VV | Clock, 12" diameter. Round surface, easy to read numbers with sweep second hand. Wall mounted unit for use when impractical to install a fully synchronized clock system. Battery operated, (batteries not included).
16 - SB174 - Aquatic Therapy Female Staff Toilet / Shower, Bldg Sprt | 16 - SB174 - Aquatic Therapy Female Staff Toilet / Shower, Bldg Sprt | 16 - SB174 - Aquatic Therapy Female Staff Toilet / Shower, Bldg Sprt | 16 - SB174 - Aquatic Therapy Female Staff Toilet / Shower, Bldg Sprt | 16 - SB174 - Aquatic Therapy Female Staff Toilet / Shower, Bldg Sprt
JSN | NAME | QTY | ACQ/INS | DESCRIPTION
A1067 | Mirror, Float Glass, ADA Accessible | 1 | CC | A high quality 1/4" polished float glass mirror with a stainless steel frame. Frame holds mirror in a tilted position for accessibility and compliance with ADA requirements. Mirror has a galvanized steel back secured to frame with concealed screws with integral horizontal hanging brackets. Mirror shall be approximately 18" wide and 36" high. Other sizes are available.
A5030 | Bench, Stall, Shower, Built In | 1 | CC | Shower bench; built-in. Eighteen (18) gauge stainless steel frame with anchors built-in into the wall. Size and shape as required.
A5075 | Dispenser, Soap, Disposable | 1 | VV | Disposable soap dispenser. One-handed dispensing operation. Designed to accommodate disposable soap cartridge and valve.
A5082 | Dispenser, Paper Towel, Sensor, Hands Free | 1 | CC | A surface mounted, sensor activated, automatic, roll paper towel dispenser. The unit dispenses a paper towel automatically only when hands are place in position below the dispenser for maximum sanitation and hygiene. May include adjustable settings for sheet length, time delay, and sensor range. Unit is battery operated or with optional AC power adapter.
A5090 | Disposal, Sanitary Napkin, SS, Surface Mounted | 1 | CC | A surface mounted, satin finish stainless steel, sanitary napkin disposal. Disposal features a flip-up cover, secured to the container by a heavy duty stainless steel piano-hinge. Disposal may be secured to wall or toilet partition. For general purpose use in female toilet stalls or rooms and uni-sex toilet rooms.
A5109 | Grab Bar, 1-1/4" Dia., SS, 2 Wall, W/C Accessible | 1 | CC | A 1-1/4" diameter, satin finish stainless steel, peened gripping surface, 2 wall toilet stall/ room, grab bar with concealed mounting flanges. Snap over flanges are provided to conceal mounting screws. A selection of mounting kits and concealed anchor devices are available from the manufacturers for different types of installations. Grab bar shall comply with barrier-free accessibility guidelines for structural strength. For typical water closet applications in toilet stalls and rooms where ADA (American's With Disabilities Act) requirements must be met.
A5110 | Grab Bar, 1-1/4" Dia., SS, 2 Wall, Shower Use | 1 | CC | A 1-1/4" diameter, satin finish stainless steel, peened gripping surface, 2 wall shower, grab bar with concealed mounting flanges. Snap over flanges are provided to conceal mounting screws. A selection of mounting kits and concealed anchor devices are available from the manufacturers for different types of installations. Grab bar shall comply with barrier-free accessibility guidelines for structural strength. For typical applications in shower stalls where ADA (American's With Disabilities Act) requirements must be met.
A5145 | Hook, Garment, Double, SS, Surface Mounted | 1 | CC | A surface mounted, satin finish stainless steel, double garment hook. Equipped with a concealed mounting bracket that is secured to a concealed wall plate. For general purpose use throughout the facility to hang various items of apparel.
A5170 | Rod, Shower Curtain, 1"Diameter, W/Curtain & Hooks | 1 | CC | A concealed mounted, 1" outside diameter, satin finish stainless steel, shower curtain rod with white vinyl shower curtain (72" H) and SS shower curtain hooks. Rod and curtain available in various widths. For general purpose use at shower stall or bathtub locations. Pricing based upon standard shower stall dimensions of 36" x 36" and a standard curtain height of 72".
A5175 | Soap Dish, With Bar, SS, Recessed | 1 | CC | A recessed mounted, satin finish stainless steel, soap dish with bar. Soap dish furnished with retaining lip and mounting clamp for installation in stud walls or countertop aprons. For general purpose use in shower stalls or at bathtub locations.
A5200 | Dispenser, Toilet Tissue, SS, 2-Roll, Surface Mntd | 1 | CC | A concealed surface mounted, double roll, satin finish stainless steel, toilet tissue dispenser. Unit accommodates two standard-core toilet tissue rolls through 5" in diameter. Spindles are chrome plated plastic with a heavy-duty internal spring and turn freely for non-controlled delivery. For general purpose use in restrooms.
A5205 | Bar, Towel, 1" Diameter, SS, Surface Mounted | 1 | CC | A surface mounted, satin finish stainless steel, 1" diameter, towel bar. Support posts and flanges are one piece, chrome-plated, cast heavy brass with satin finish. Towel bar shall not rotate within support posts. Available in 18", 24" and 30" widths. For general purpose use in shower or bathtub rooms. Pricing based upon a suggested standard width of 18".
CT020 | Countertop, Solid Surface | 1 | CC | A solid, nonporous countertop with a smooth seamless appearance. Easy to clean and maintain and with proper cleaning does not support the growth of mold. An acrylic-based solid surface product. Standard thickness of 1", and a 4" butt backsplash/curb. Also referred to as a work surface or work top. Available in a choice of colors and depths. Used in lab and other hospital areas requiring optimum physical and chemical resisting properties.
F2015 | Basket, Wastepaper, Metal/Plastic,2 Swinging Doors | 1 | VV | Metal receptacle for soiled / used towels or waste. Equipped with a removable tapered top with two independently operating self-closing, spring hinged doors. Used in public facilities for the collection and temporary storage of refuse.
P3070 | Lavatory, Vitreous China, Under or Counter Top Mtd | 1 | CC | An undercounter or countertop mounted vitreous china lavatory (approximate bowl size 6"x17"x14") with gooseneck spout, wrist blade handles, and grid drain. Counter top mounted lavatory to be self rimming with mounting kit provided. Undercounter lavatory to have unglazed rim with a mounting kit also provided. For general purpose use in vanity tops in public, patient and staff toilet rooms.
P5040 | Shower, Single, Hand-Held | 1 | CC | A complete, barrier-free, single hand-held, personal shower system. The shower system includes: pressure balanced mixing valve with high temperature limit stop; personal hand shower; shower hose; wall supply; and slide bar. For general purpose use throughout the facility in shower stalls.
P9050 | Toilet, Wall Hung, Siphon Jet | 1 | CC | Siphon jet water closet/ toilet. This unit is wall hung with an elongated bowl, top spud flushometer, seat with open front and check hinge, and carrier. Used in restrooms throughout the health care facility.
17 - SS241 - Aquatic Therapy Male Staff Locker Room, Stff Sprt | 17 - SS241 - Aquatic Therapy Male Staff Locker Room, Stff Sprt | 17 - SS241 - Aquatic Therapy Male Staff Locker Room, Stff Sprt | 17 - SS241 - Aquatic Therapy Male Staff Locker Room, Stff Sprt | 17 - SS241 - Aquatic Therapy Male Staff Locker Room, Stff Sprt
JSN | NAME | QTY | ACQ/INS | DESCRIPTION
A1010 | Telecommunication Outlet | 1 | VV | Telecommunication outlet location.
A1012 | Telephone, Wall Mounted, 1 Line | 1 | VV | Telephone, wall mounted, 1 line.
A1030 | Locker, 2 Person, Over/Under | 8 | VV | Two person locker, double tier, 72Hx12Wx18D. This unit includes hooks for coats and hats. Door equipped with safety guard handles. Designed for storage of coats, hats, and other personal belongings. Other width and depths are available.
A1080 | Mirror, Posture, Wall Mounted | 1 | CC | Wall mounted posture mirror. Consists of a 1/4" plate glass in a sturdy corrosion resistant frame with water proof back. For educational and therapy programs.
A5020 | Bench, Locker Room, Floor Mounted | 1 | CC | Locker room bench. Floor mounting -1-1/4" thick. Benches are sanded smooth with two coats of moisture-resistant sealer to ensure a protective, satin gloss surface, and mounted on strong steel pedestal anchored to the floor. Over all height of 18" includes pedestal. Size as required.
F2000 | Basket, Wastepaper, Fire Resistant | 1 | VV | Wastepaper basket, fire resistant, approximately 40 quart capacity. This unit is used to collect and temporarily store small quantities of paper refuse in patient rooms, administrative areas and nursing stations. Size and shape varies depending on the application and manufacturer selected.
F3200 | Clock, Battery, 12" Diameter | 1 | VV | Clock, 12" diameter. Round surface, easy to read numbers with sweep second hand. Wall mounted unit for use when impractical to install a fully synchronized clock system. Battery operated, (batteries not included).
18 - SB184 - Aquatic Therapy Male Staff Toilet / Shower, Bldg Sprt | 18 - SB184 - Aquatic Therapy Male Staff Toilet / Shower, Bldg Sprt | 18 - SB184 - Aquatic Therapy Male Staff Toilet / Shower, Bldg Sprt | 18 - SB184 - Aquatic Therapy Male Staff Toilet / Shower, Bldg Sprt | 18 - SB184 - Aquatic Therapy Male Staff Toilet / Shower, Bldg Sprt
JSN | NAME | QTY | ACQ/INS | DESCRIPTION
A5030 | Bench, Stall, Shower, Built In | 1 | CC | Shower bench; built-in. Eighteen (18) gauge stainless steel frame with anchors built-in into the wall. Size and shape as required.
A5075 | Dispenser, Soap, Disposable | 1 | VV | Disposable soap dispenser. One-handed dispensing operation. Designed to accommodate disposable soap cartridge and valve.
A5109 | Grab Bar, 1-1/4" Dia., SS, 2 Wall, W/C Accessible | 1 | CC | A 1-1/4" diameter, satin finish stainless steel, peened gripping surface, 2 wall toilet stall/ room, grab bar with concealed mounting flanges. Snap over flanges are provided to conceal mounting screws. A selection of mounting kits and concealed anchor devices are available from the manufacturers for different types of installations. Grab bar shall comply with barrier-free accessibility guidelines for structural strength. For typical water closet applications in toilet stalls and rooms where ADA (American's With Disabilities Act) requirements must be met.
A5110 | Grab Bar, 1-1/4" Dia., SS, 2 Wall, Shower Use | 1 | CC | A 1-1/4" diameter, satin finish stainless steel, peened gripping surface, 2 wall shower, grab bar with concealed mounting flanges. Snap over flanges are provided to conceal mounting screws. A selection of mounting kits and concealed anchor devices are available from the manufacturers for different types of installations. Grab bar shall comply with barrier-free accessibility guidelines for structural strength. For typical applications in shower stalls where ADA (American's With Disabilities Act) requirements must be met.
A5145 | Hook, Garment, Double, SS, Surface Mounted | 1 | CC | A surface mounted, satin finish stainless steel, double garment hook. Equipped with a concealed mounting bracket that is secured to a concealed wall plate. For general purpose use throughout the facility to hang various items of apparel.
A5170 | Rod, Shower Curtain, 1"Diameter, W/Curtain & Hooks | 1 | CC | A concealed mounted, 1" outside diameter, satin finish stainless steel, shower curtain rod with white vinyl shower curtain (72" H) and SS shower curtain hooks. Rod and curtain available in various widths. For general purpose use at shower stall or bathtub locations. Pricing based upon standard shower stall dimensions of 36" x 36" and a standard curtain height of 72".
A5205 | Bar, Towel, 1" Diameter, SS, Surface Mounted | 1 | CC | A surface mounted, satin finish stainless steel, 1" diameter, towel bar. Support posts and flanges are one piece, chrome-plated, cast heavy brass with satin finish. Towel bar shall not rotate within support posts. Available in 18", 24" and 30" widths. For general purpose use in shower or bathtub rooms. Pricing based upon a suggested standard width of 18".
P5040 | Shower, Single, Hand-Held | 1 | CC | A complete, barrier-free, single hand-held, personal shower system. The shower system includes: pressure balanced mixing valve with high temperature limit stop; personal hand shower; shower hose; wall supply; and slide bar. For general purpose use throughout the facility in shower stalls.
19 - CT387 - Aquatic Therapy Laundry Room, Rec Thrpy Svc | 19 - CT387 - Aquatic Therapy Laundry Room, Rec Thrpy Svc | 19 - CT387 - Aquatic Therapy Laundry Room, Rec Thrpy Svc | 19 - CT387 - Aquatic Therapy Laundry Room, Rec Thrpy Svc | 19 - CT387 - Aquatic Therapy Laundry Room, Rec Thrpy Svc
JSN | NAME | QTY | ACQ/INS | DESCRIPTION
A5075 | Dispenser, Soap, Disposable | 1 | VV | Disposable soap dispenser. One-handed dispensing operation. Designed to accommodate disposable soap cartridge and valve.
A5080 | Dispenser, Paper Towel, SS, Surface Mounted | 1 | CC | A surface mounted, satin finish stainless steel, single-fold, paper towel dispenser. Dispenser features: tumbler lock; front hinged at bottom; and refill indicator slot. Minimum capacity 400 single-fold paper towels. For general purpose use throughout the facility.
A5165 | Shelf, 5" Depth, SS, Surface Mounted | 1 | CC | A surface mounted, satin finish stainless steel, shelf with a maximum depth of 5". Mounting brackets are welded to shelf. Shelf is available in various widths. For general purpose use in scrub areas/rooms or other areas of the facility where a SS shelf is required. Pricing based upon a 48" width.
A5166 | Shelf, 12" Depth, SS, Surface Mounted | 1 | CC | A surface mounted, stainless steel shelf with a minimum depth of 12". For general purpose use where a SS shelf is required.
C03A0 | Cabinet, U/C/B, Open, 2 Shelf, 36x30x22 | 1 | CC | Standing height under counter, steel base cabinet, open, with two adjustable shelves. Also referred to as an open cabinet. For general purpose use throughout the facility.
CT020 | Countertop, Solid Surface | 1 | CC | A solid, nonporous countertop with a smooth seamless appearance. Easy to clean and maintain and with proper cleaning does not support the growth of mold. An acrylic-based solid surface product. Standard thickness of 1", and a 4" butt backsplash/curb. Also referred to as a work surface or work top. Available in a choice of colors and depths. Used in lab and other hospital areas requiring optimum physical and chemical resisting properties.
F2015 | Basket, Wastepaper, Metal/Plastic,2 Swinging Doors | 1 | VV | Metal receptacle for soiled / used towels or waste. Equipped with a removable tapered top with two independently operating self-closing, spring hinged doors. Used in public facilities for the collection and temporary storage of refuse.
M2300 | Washer, Clothes, Automatic | 2 | VV | Large capacity automatic clothes washer with a heavy duty motor. The unit's control system programs load, cycle time, spin speed, fabric, water level and water temperature. The washer includes a bleach and/or fabric softener dispenser and a filter ring for trapping lint.
M2400 | Dryer, Clothes, Automatic, Electric, Household | 2 | VV | Automatic clothes dryer. Electric unit features automatic sensi-dry control with setting for different kinds of fabrics, timed cycle, removable lint filter, drum interior light and enamel finish.
M3070 | Hamper, Linen, Mobile, w/Lid | 1 | VV | Mobile linen hamper with hand or foot operated lid. Made of heavy tubular stainless steel with heavy gauge welded steel platform. Holds 25" hamper bags. Mounted on ball bearing casters. For linen transport in hospitals and clinics.
P1965 | Eyewash, Eye/Face, Sink Mounted, Hands-free | 1 | CC | A sink mounted eyewash station. The unit is designed for emergency eye and face rinsing from soft flow dual spray-heads. The Flow must be activated by the single momentary action and remain on until terminated.
P2450 | Valve, Mixing, Thermostatic | 1 | CC | Thermostatic mixing valve with washout hose. Used with portable whirlpool equipment. Thermostatic valve is used to maintain temperature between 70 and 110 degree Fahrenheit, with a flow rate of 20 gallons a minute. The washout hose assembly is used to wash out tanks after treatment. Used in physical therapy department to provide comfortable water temperature for patient treatments.
P8710 | Utility Center, Plumbing Connection | 2 | CC | Plumbing connection utility center, sometimes referred to as a 'GUY GRAY BOX'. This recessed utility center provides for hot and cold water connections and a drain connection at sink and other equipment locations. The utility center includes cutoff valves for the water connections, a plug seal for the drain and an outside cover to provide an aesthetic appearance when connections are no longer required. This center may be installed in locations where no plumbing fixtures are included in a design as a future flexibility device, saving many dollars for later facility modifications to incorporate sinks as functions change.
20 - SC471 - Aquatic Therapy Clean Linen Room, EMS | 20 - SC471 - Aquatic Therapy Clean Linen Room, EMS | 20 - SC471 - Aquatic Therapy Clean Linen Room, EMS | 20 - SC471 - Aquatic Therapy Clean Linen Room, EMS | 20 - SC471 - Aquatic Therapy Clean Linen Room, EMS
JSN | NAME | QTY | ACQ/INS | DESCRIPTION
M2055 | Shelving, Storage, Wire, CRS, w/Adjustable Shelves | 1 | VV | Stationary, wire, shelving unit. Unit has fully adjustable shelves constructed of stainless steel. For use in general purpose storage areas. Shelving is provided in various sizes and configurations. Price provided is for a unit approximately 74"H x 18"D x 48"W with four shelves.
21 - CT388 - Aquatic Therapy Safety Equipment Storage Room, Rec Thrpy Svc | 21 - CT388 - Aquatic Therapy Safety Equipment Storage Room, Rec Thrpy Svc | 21 - CT388 - Aquatic Therapy Safety Equipment Storage Room, Rec Thrpy Svc | 21 - CT388 - Aquatic Therapy Safety Equipment Storage Room, Rec Thrpy Svc | 21 - CT388 - Aquatic Therapy Safety Equipment Storage Room, Rec Thrpy Svc
JSN | NAME | QTY | ACQ/INS | DESCRIPTION
M2055 | Shelving, Storage, Wire, CRS, w/Adjustable Shelves | 1 | VV | Stationary, wire, shelving unit. Unit has fully adjustable shelves constructed of stainless steel. For use in general purpose storage areas. Shelving is provided in various sizes and configurations. Price provided is for a unit approximately 74"H x 18"D x 48"W with four shelves.
23 - SB737 - Aquatic Therapy Clean Utility Room, Lgstcs Svc | 23 - SB737 - Aquatic Therapy Clean Utility Room, Lgstcs Svc | 23 - SB737 - Aquatic Therapy Clean Utility Room, Lgstcs Svc | 23 - SB737 - Aquatic Therapy Clean Utility Room, Lgstcs Svc | 23 - SB737 - Aquatic Therapy Clean Utility Room, Lgstcs Svc
JSN | NAME | QTY | ACQ/INS | DESCRIPTION
E0906 | Locker, Supply, General, Wall Mtd, 23"W x 20"D | 1 | VV | THIS TYPICAL INCLUDES: 1 Wall Mounted Rail 1 Locked Storage Container 2 Tray/Shelves 1 Drawer, 3"H 3 Drawers, 6"H 2 Drawers, 9"H 1 Tray/Shelf Divider Drawer Organizer Bins Consider the need for an E0921 to transport the locker from place to place.
E0912 | Locker, Supply, Med Surg, Wall Mtd | 1 | VV | Medical/Surgical Supply locker, Wall Mounted, approximately 23"W x 20"D. THIS TYPICAL INCLUDES: 1 Wall Mounted Rail 1 Locked Storage Container 4 Tray/Shelves 5 Drawers, 3"H 2 Drawers, 6"H 2 Tray/Shelf Dividers Drawer Organizer Bins Consider the need for an E0921 to transport the locker from place to place.
E1500 | Rail, MOD, W/MNTD, HX144XD | 1 | VV | Wall mounted rail used for hanging (mounting) lockers, shelves and drawers on a wall.
F2000 | Basket, Wastepaper, Fire Resistant | 1 | VV | Wastepaper basket, fire resistant, approximately 40 quart capacity. This unit is used to collect and temporarily store small quantities of paper refuse in patient rooms, administrative areas and nursing stations. Size and shape varies depending on the application and manufacturer selected.
24 - SB743 - Aquatic Therapy Soiled Utility Room, Lgstcs Svc | 24 - SB743 - Aquatic Therapy Soiled Utility Room, Lgstcs Svc | 24 - SB743 - Aquatic Therapy Soiled Utility Room, Lgstcs Svc | 24 - SB743 - Aquatic Therapy Soiled Utility Room, Lgstcs Svc | 24 - SB743 - Aquatic Therapy Soiled Utility Room, Lgstcs Svc
JSN | NAME | QTY | ACQ/INS | DESCRIPTION
A1012 | Telephone, Wall Mounted, 1 Line | 1 | VV | Telephone, wall mounted, 1 line.
A5075 | Dispenser, Soap, Disposable | 1 | VV | Disposable soap dispenser. One-handed dispensing operation. Designed to accommodate disposable soap cartridge and valve.
A5077 | Dispenser, Hand Sanitizer, Hands-Free | 1 | VV | A touch free wall-mounted hand sanitizer dispenser. For use throughout a healthcare facility. Unit does not include the sanitizing liquid. Units are battery operated.
A5080 | Dispenser, Paper Towel, SS, Surface Mounted | 1 | CC | A surface mounted, satin finish stainless steel, single-fold, paper towel dispenser. Dispenser features: tumbler lock; front hinged at bottom; and refill indicator slot. Minimum capacity 400 single-fold paper towels. For general purpose use throughout the facility.
A5106 | Waste Disposal Unit, Sharps w/Glove Dispenser | 1 | VV | The unit is designed for the disposal of sharps and complies with OSHA guidelines for the handling of sharps. It shall house a 5 quart container and be capable of being mounted on a wall. It shall have a glove dispenser attached. The unit shall be secured by a locked enclosure.
C04F0 | Cabinet, U/C/B, 1 Shelf, 2 Half DR, 2 DO, 36x36x22 | 1 | CC | Standing height under counter base cabinet with an adjustable shelf and two half width drawers above solid hinged doors. Also referred to as a combination cabinet or a drawer and cupboard cabinet. For general purpose use throughout the facility.
C05P0 | Cabinet, Sink, U/C/B, 2 Door, 36x48x22 | 1 | CC | Standing height under counter base sink cabinet with solid hinged doors. Also referred to as a double-door sink cabinet. For general purpose use throughout the facility where a sink is to be used. Coordinate actual clear cabinet dimension with the actual outside dimension of sink that is specified to ensure that they are compatible.
CS200 | Sink, SS, Single Compartment, 12x28x16 ID | 1 | CC | Single compartment stainless steel sink, drop-in, self-rimming, ledge-type, connected with a drain and provided with a mixing faucet. It shall also be provided with pre-punched fixture holes on 4" center, integral back ledge to accommodate deck-mounted fixtures, brushed/polished interior and top surfaces, and sound deadened. Recommended for use in suspended or U/C/B sink cabinets having a high plastic laminate or Chemsurf laminate countertop/work surface. Coordinate actual outside sink dimensions with the actual clear dimension of cabinet specified to ensure that they are compatible. For general purpose use throughout the facility.
CT050 | Countertop, Stainless Steel | 1 | CC | Stainless steel countertop (composition of heavy-gauge Type No. 304 stainless steel) having a smooth satin finish and integral 4" backsplash/curb. Also referred to as a corrosion-resistant steel work surface or work top. Available in various depths. Used in areas where excellent ease of cleaning, abrasion resistance, bacteria resistance, impact resistance, load capacity and moisture resistance, are of concern. Pricing based upon a 24" depth.
F2020 | Can, Trash, 44 Gallon | 1 | VV | Forty four (44) gallon trash can, 32" high X 24" diameter, with lid. Used to collect and transport refuse from a point of origin to point of disposal (example: from soiled utility or a nursing unit to the trash compactor at housekeeping).
P2000 | Eyewash, Wall Mounted, Hands-Free | 1 | CC | Wall mounted emergency eye wash station. The flow of water from the unit is activated by hand. Upon initiation of water flow the unit will operate hands free to provide streams of water to clear foreign particles or dilute caustic liquids from the eyes in emergency situations. Used in laboratories and areas of the hospital where employees are subject to foreign bodies or liquid material to the eyes.
P2450 | Valve, Mixing, Thermostatic | 1 | CC | Thermostatic mixing valve with washout hose. Used with portable whirlpool equipment. Thermostatic valve is used to maintain temperature between 70 and 110 degree Fahrenheit, with a flow rate of 20 gallons a minute. The washout hose assembly is used to wash out tanks after treatment. Used in physical therapy department to provide comfortable water temperature for patient treatments.
P3100 | Lavatory, Vitreous China, Slab Type | 1 | CC | Wall mounted, slab type, vitreous china, lavatory (approximate bowl size 7"x15"x10") with: faucet holes on 4" centers; gooseneck spout; wrist blade handles; and grid strainer. It shall be suitable for use in clinics, offices, washrooms or patient care area.
25 - SB244 - Aquatic Therapy Housekeeping Aides Closet (HAC), Bldg Sprt | 25 - SB244 - Aquatic Therapy Housekeeping Aides Closet (HAC), Bldg Sprt | 25 - SB244 - Aquatic Therapy Housekeeping Aides Closet (HAC), Bldg Sprt | 25 - SB244 - Aquatic Therapy Housekeeping Aides Closet (HAC), Bldg Sprt | 25 - SB244 - Aquatic Therapy Housekeeping Aides Closet (HAC), Bldg Sprt
JSN | NAME | QTY | ACQ/INS | DESCRIPTION
A5075 | Dispenser, Soap, Disposable | 1 | VV | Disposable soap dispenser. One-handed dispensing operation. Designed to accommodate disposable soap cartridge and valve.
A5080 | Dispenser, Paper Towel, SS, Surface Mounted | 1 | CC | A surface mounted, satin finish stainless steel, single-fold, paper towel dispenser. Dispenser features: tumbler lock; front hinged at bottom; and refill indicator slot. Minimum capacity 400 single-fold paper towels. For general purpose use throughout the facility.
A5107 | Dispenser, Glove, Surgical/Examination, Wall Mntd | 1 | VV | Examination three (Small Medium, Large) glove dispenser box for wall mounting. Fabricated of either cold rolled steel with a white baked enamel finish, plastic or acrylic. Hardware not included, Option 3 powder coated steel.
A5135 | Shelf, Utility W/ Mop/Broom Holders, SS, Surf Mntd | 1 | CC | A surface mounted, satin finish stainless steel, utility shelf with a maximum of 6 mop/broom holders and 5 rag hooks. Utility shelf features: 8" deep shelf; mounting brackets welded to shelf; spring activated rubber cam holders; and drying rod. Unit is available in various widths 30" (minimum, 3 holders and 2 hooks) to 48" (maximum, 6 holders and 5 hooks). For use in janitor closets. Pricing based on a 36" width.
F0500 | Cart, Janitor's | 1 | VV | Janitors cart, 38" high X 66" wide X 20" deep with 25 gallon heavy duty collection bag. Accommodations for locking vault and janitorial support items (broom, dust pan, chemicals, mop and mop bucket; not included).
F0505 | Bucket, Mop, With Wringer, 26 Quart | 1 | VV | Mobile mop bucket / wringer combination, approximately 35" H x 17" W x 22" D with four 2" casters. Total capacity is 26 quarts. Unit used for general hard surface floor maintenance.
P2000 | Eyewash, Wall Mounted, Hands-Free | 1 | CC | Wall mounted emergency eye wash station. The flow of water from the unit is activated by hand. Upon initiation of water flow the unit will operate hands free to provide streams of water to clear foreign particles or dilute caustic liquids from the eyes in emergency situations. Used in laboratories and areas of the hospital where employees are subject to foreign bodies or liquid material to the eyes.
P2451 | Valve, Mixing, Thermostatic, Eyewash | 1 | CC | Emergency tempering valve thermostatically mixes hot and cold water to provide a safe fluid supply for a single emergency eye/face wash with a flow rate of 10 gpm (38.8L)
P4700 | Sink, Mop, Molded Stone | 1 | CC | Mop service sink approximately 10"H x 36"W x 24"D. Also called a mop service basin and a mop receptor. Unit is made of molded stone and is a one piece item. It shall include a service faucet hose, hose bracket and mop hanger. Used in utility rooms for cleaning mops and floor cleaning equipment.
5 - STAFF AND ADMINISTRATIVE AREA | 5 - STAFF AND ADMINISTRATIVE AREA | 5 - STAFF AND ADMINISTRATIVE AREA | 5 - STAFF AND ADMINISTRATIVE AREA | 5 - STAFF AND ADMINISTRATIVE AREA
1 - SS204 - Rec Thrpy Svc Chief Office, Stff Sprt | 1 - SS204 - Rec Thrpy Svc Chief Office, Stff Sprt | 1 - SS204 - Rec Thrpy Svc Chief Office, Stff Sprt | 1 - SS204 - Rec Thrpy Svc Chief Office, Stff Sprt | 1 - SS204 - Rec Thrpy Svc Chief Office, Stff Sprt
JSN | NAME | QTY | ACQ/INS | DESCRIPTION
A1010 | Telecommunication Outlet | 2 | VV | Telecommunication outlet location.
A1015 | Telephone, Desk, Multiple Line | 1 | VV | Telephone, desk, multiple line.
A5145 | Hook, Garment, Double, SS, Surface Mounted | 1 | CC | A surface mounted, satin finish stainless steel, double garment hook. Equipped with a concealed mounting bracket that is secured to a concealed wall plate. For general purpose use throughout the facility to hang various items of apparel.
E0078 | Workstation, L-Shaped w/Peninsula, Free Std, 78x72 | 1 | VV | This section will provide a whole work station typical to quickly plan work areas in clinical or administrative spaces. There will be a price decrease if typical work stations are used with vertical hanging strips instead of panels. THIS TYPICAL INCLUDES: 4 standard solid panels; 2 panel connectors, 2-way corner; 1 panel-to-panel connector; 2 finished end hardware; 1 cantilevered work surface; 1 peninsula work surface; 2 lockable flipper units; 2 shelf, storage/display; 2 lights; 1 tack board, 48"W; 1 tool rail, 30"W; 1 paper tray; 1 diagonal tray; 1 adjustable keyboard tray; 1 mobile pedestal, box/file.
F0110 | Bookcase, 3 Shelf | 1 | VV | Freestanding open metal shelf book case, approximately 60" high X 36" wide X 18" deep with three (3) adjustable shelves and four (4) non-marking floor glides.
F0205 | Chair, Side With Arms | 2 | VV | Upholstered side chair, 32" high X 21" wide X 23" deep with arms, padded seats and padded backs. Seat height is a minimum of 17". Available with or without sled base.
F0275 | Chair, Swivel, High Back | 1 | VV | Highback contemporary swivel chair, 41" high X 23" wide X 23" deep with five (5) caster swivel base and arms. Chair may be used at desks or in conference rooms. Back and seat are foam padded and upholstered with either woven textile fabric or vinyl.
F0420 | Cabinet, Filing, Lateral, Half Height | 1 | VV | Half height two (2) or three (3) drawer lateral filing cabinet, 28" high X 42" wide X 18" deep with recessed handles, locking device and drawer label holders. Drawers are adaptable to either letter or legal size materials.
F2000 | Basket, Wastepaper, Fire Resistant | 1 | VV | Wastepaper basket, fire resistant, approximately 40 quart capacity. This unit is used to collect and temporarily store small quantities of paper refuse in patient rooms, administrative areas and nursing stations. Size and shape varies depending on the application and manufacturer selected.
F3200 | Clock, Battery, 12" Diameter | 1 | VV | Clock, 12" diameter. Round surface, easy to read numbers with sweep second hand. Wall mounted unit for use when impractical to install a fully synchronized clock system. Battery operated, (batteries not included).
M1801 | Computer, Microprocessing, w/Flat Panel Monitor | 1 | VV | Desk top microprocessing computer. The unit shall consist of a central processing mini tower, flat panel monitor, keyboard, mouse and speakers. The system shall have the following minimum characteristics: a 2.8 GHz Pentium processor; 512 MB memory; 80GB hard drive; 32/48x CD-ROMDVD combo; 1.44MB network interface card; video 32 MB NVIDIA; a 18 inch flat panel monitor. The computer is used throughout the facility to input, manipulate and retrieve information.
2 - SS204 - Rec Thrpy Svc Assistant Service Chief Office, Stff Sprt | 2 - SS204 - Rec Thrpy Svc Assistant Service Chief Office, Stff Sprt | 2 - SS204 - Rec Thrpy Svc Assistant Service Chief Office, Stff Sprt | 2 - SS204 - Rec Thrpy Svc Assistant Service Chief Office, Stff Sprt | 2 - SS204 - Rec Thrpy Svc Assistant Service Chief Office, Stff Sprt
JSN | NAME | QTY | ACQ/INS | DESCRIPTION
A1010 | Telecommunication Outlet | 2 | VV | Telecommunication outlet location.
A1015 | Telephone, Desk, Multiple Line | 1 | VV | Telephone, desk, multiple line.
A5145 | Hook, Garment, Double, SS, Surface Mounted | 1 | CC | A surface mounted, satin finish stainless steel, double garment hook. Equipped with a concealed mounting bracket that is secured to a concealed wall plate. For general purpose use throughout the facility to hang various items of apparel.
E0078 | Workstation, L-Shaped w/Peninsula, Free Std, 78x72 | 1 | VV | This section will provide a whole work station typical to quickly plan work areas in clinical or administrative spaces. There will be a price decrease if typical work stations are used with vertical hanging strips instead of panels. THIS TYPICAL INCLUDES: 4 standard solid panels; 2 panel connectors, 2-way corner; 1 panel-to-panel connector; 2 finished end hardware; 1 cantilevered work surface; 1 peninsula work surface; 2 lockable flipper units; 2 shelf, storage/display; 2 lights; 1 tack board, 48"W; 1 tool rail, 30"W; 1 paper tray; 1 diagonal tray; 1 adjustable keyboard tray; 1 mobile pedestal, box/file.
F0110 | Bookcase, 3 Shelf | 1 | VV | Freestanding open metal shelf book case, approximately 60" high X 36" wide X 18" deep with three (3) adjustable shelves and four (4) non-marking floor glides.
F0205 | Chair, Side With Arms | 2 | VV | Upholstered side chair, 32" high X 21" wide X 23" deep with arms, padded seats and padded backs. Seat height is a minimum of 17". Available with or without sled base.
F0275 | Chair, Swivel, High Back | 1 | VV | Highback contemporary swivel chair, 41" high X 23" wide X 23" deep with five (5) caster swivel base and arms. Chair may be used at desks or in conference rooms. Back and seat are foam padded and upholstered with either woven textile fabric or vinyl.
F0420 | Cabinet, Filing, Lateral, Half Height | 1 | VV | Half height two (2) or three (3) drawer lateral filing cabinet, 28" high X 42" wide X 18" deep with recessed handles, locking device and drawer label holders. Drawers are adaptable to either letter or legal size materials.
F2000 | Basket, Wastepaper, Fire Resistant | 1 | VV | Wastepaper basket, fire resistant, approximately 40 quart capacity. This unit is used to collect and temporarily store small quantities of paper refuse in patient rooms, administrative areas and nursing stations. Size and shape varies depending on the application and manufacturer selected.
F3200 | Clock, Battery, 12" Diameter | 1 | VV | Clock, 12" diameter. Round surface, easy to read numbers with sweep second hand. Wall mounted unit for use when impractical to install a fully synchronized clock system. Battery operated, (batteries not included).
M1801 | Computer, Microprocessing, w/Flat Panel Monitor | 1 | VV | Desk top microprocessing computer. The unit shall consist of a central processing mini tower, flat panel monitor, keyboard, mouse and speakers. The system shall have the following minimum characteristics: a 2.8 GHz Pentium processor; 512 MB memory; 80GB hard drive; 32/48x CD-ROMDVD combo; 1.44MB network interface card; video 32 MB NVIDIA; a 18 inch flat panel monitor. The computer is used throughout the facility to input, manipulate and retrieve information.
3 - SS204 - Rec Thrpy Svc Administrative Officer (AO) Office, Stff Sprt | 3 - SS204 - Rec Thrpy Svc Administrative Officer (AO) Office, Stff Sprt | 3 - SS204 - Rec Thrpy Svc Administrative Officer (AO) Office, Stff Sprt | 3 - SS204 - Rec Thrpy Svc Administrative Officer (AO) Office, Stff Sprt | 3 - SS204 - Rec Thrpy Svc Administrative Officer (AO) Office, Stff Sprt
JSN | NAME | QTY | ACQ/INS | DESCRIPTION
A1010 | Telecommunication Outlet | 2 | VV | Telecommunication outlet location.
A1015 | Telephone, Desk, Multiple Line | 1 | VV | Telephone, desk, multiple line.
A5145 | Hook, Garment, Double, SS, Surface Mounted | 1 | CC | A surface mounted, satin finish stainless steel, double garment hook. Equipped with a concealed mounting bracket that is secured to a concealed wall plate. For general purpose use throughout the facility to hang various items of apparel.
E0078 | Workstation, L-Shaped w/Peninsula, Free Std, 78x72 | 1 | VV | This section will provide a whole work station typical to quickly plan work areas in clinical or administrative spaces. There will be a price decrease if typical work stations are used with vertical hanging strips instead of panels. THIS TYPICAL INCLUDES: 4 standard solid panels; 2 panel connectors, 2-way corner; 1 panel-to-panel connector; 2 finished end hardware; 1 cantilevered work surface; 1 peninsula work surface; 2 lockable flipper units; 2 shelf, storage/display; 2 lights; 1 tack board, 48"W; 1 tool rail, 30"W; 1 paper tray; 1 diagonal tray; 1 adjustable keyboard tray; 1 mobile pedestal, box/file.
F0110 | Bookcase, 3 Shelf | 1 | VV | Freestanding open metal shelf book case, approximately 60" high X 36" wide X 18" deep with three (3) adjustable shelves and four (4) non-marking floor glides.
F0205 | Chair, Side With Arms | 2 | VV | Upholstered side chair, 32" high X 21" wide X 23" deep with arms, padded seats and padded backs. Seat height is a minimum of 17". Available with or without sled base.
F0275 | Chair, Swivel, High Back | 1 | VV | Highback contemporary swivel chair, 41" high X 23" wide X 23" deep with five (5) caster swivel base and arms. Chair may be used at desks or in conference rooms. Back and seat are foam padded and upholstered with either woven textile fabric or vinyl.
F0420 | Cabinet, Filing, Lateral, Half Height | 1 | VV | Half height two (2) or three (3) drawer lateral filing cabinet, 28" high X 42" wide X 18" deep with recessed handles, locking device and drawer label holders. Drawers are adaptable to either letter or legal size materials.
F2000 | Basket, Wastepaper, Fire Resistant | 1 | VV | Wastepaper basket, fire resistant, approximately 40 quart capacity. This unit is used to collect and temporarily store small quantities of paper refuse in patient rooms, administrative areas and nursing stations. Size and shape varies depending on the application and manufacturer selected.
F3200 | Clock, Battery, 12" Diameter | 1 | VV | Clock, 12" diameter. Round surface, easy to read numbers with sweep second hand. Wall mounted unit for use when impractical to install a fully synchronized clock system. Battery operated, (batteries not included).
M1801 | Computer, Microprocessing, w/Flat Panel Monitor | 1 | VV | Desk top microprocessing computer. The unit shall consist of a central processing mini tower, flat panel monitor, keyboard, mouse and speakers. The system shall have the following minimum characteristics: a 2.8 GHz Pentium processor; 512 MB memory; 80GB hard drive; 32/48x CD-ROMDVD combo; 1.44MB network interface card; video 32 MB NVIDIA; a 18 inch flat panel monitor. The computer is used throughout the facility to input, manipulate and retrieve information.
4 - SS218 - Rec Thrpy Svc Administration Support / Program Assistant Workstation, Stff Sprt | 4 - SS218 - Rec Thrpy Svc Administration Support / Program Assistant Workstation, Stff Sprt | 4 - SS218 - Rec Thrpy Svc Administration Support / Program Assistant Workstation, Stff Sprt | 4 - SS218 - Rec Thrpy Svc Administration Support / Program Assistant Workstation, Stff Sprt | 4 - SS218 - Rec Thrpy Svc Administration Support / Program Assistant Workstation, Stff Sprt
JSN | NAME | QTY | ACQ/INS | DESCRIPTION
A1010 | Telecommunication Outlet | 2 | VV | Telecommunication outlet location.
A1015 | Telephone, Desk, Multiple Line | 1 | VV | Telephone, desk, multiple line.
E0123 | Workstation, Straight, Free Standing, 72" W | 1 | VV | This JSN will provide a whole work station typical to quickly plan work in areas in clinical or administrative spaces. There will be a price decrease if typical work stations are used with vertical hanging strips instead of panels. THIS TYPICAL INCLUDES: 4 Standard Solid Panels 2 Panel Connectors, 2-Way Corner 1 Panel-to-Panel Connector 2 Finished End Hardware 1 Cantilevered, Work Surface 2 Lockable Flipper Units 2 Shelf, Storage/Displays 2 Lights 1 Tack board 1 Tool Rail 1 Paper Tray 1 Diagonal Tray 1 Adjustable Keyboard Tray 1 Mobile Pedestal, Box/File
F0275 | Chair, Swivel, High Back | 1 | VV | Highback contemporary swivel chair, 41" high X 23" wide X 23" deep with five (5) caster swivel base and arms. Chair may be used at desks or in conference rooms. Back and seat are foam padded and upholstered with either woven textile fabric or vinyl.
F0420 | Cabinet, Filing, Lateral, Half Height | 1 | VV | Half height two (2) or three (3) drawer lateral filing cabinet, 28" high X 42" wide X 18" deep with recessed handles, locking device and drawer label holders. Drawers are adaptable to either letter or legal size materials.
F2000 | Basket, Wastepaper, Fire Resistant | 1 | VV | Wastepaper basket, fire resistant, approximately 40 quart capacity. This unit is used to collect and temporarily store small quantities of paper refuse in patient rooms, administrative areas and nursing stations. Size and shape varies depending on the application and manufacturer selected.
M1801 | Computer, Microprocessing, w/Flat Panel Monitor | 1 | VV | Desk top microprocessing computer. The unit shall consist of a central processing mini tower, flat panel monitor, keyboard, mouse and speakers. The system shall have the following minimum characteristics: a 2.8 GHz Pentium processor; 512 MB memory; 80GB hard drive; 32/48x CD-ROMDVD combo; 1.44MB network interface card; video 32 MB NVIDIA; a 18 inch flat panel monitor. The computer is used throughout the facility to input, manipulate and retrieve information.
5 - SS218 - Rec Thrpy Svc Fee-Based Technician Workstation, Stff Sprt | 5 - SS218 - Rec Thrpy Svc Fee-Based Technician Workstation, Stff Sprt | 5 - SS218 - Rec Thrpy Svc Fee-Based Technician Workstation, Stff Sprt | 5 - SS218 - Rec Thrpy Svc Fee-Based Technician Workstation, Stff Sprt | 5 - SS218 - Rec Thrpy Svc Fee-Based Technician Workstation, Stff Sprt
JSN | NAME | QTY | ACQ/INS | DESCRIPTION
A1010 | Telecommunication Outlet | 2 | VV | Telecommunication outlet location.
A1015 | Telephone, Desk, Multiple Line | 1 | VV | Telephone, desk, multiple line.
E0123 | Workstation, Straight, Free Standing, 72" W | 1 | VV | This JSN will provide a whole work station typical to quickly plan work in areas in clinical or administrative spaces. There will be a price decrease if typical work stations are used with vertical hanging strips instead of panels. THIS TYPICAL INCLUDES: 4 Standard Solid Panels 2 Panel Connectors, 2-Way Corner 1 Panel-to-Panel Connector 2 Finished End Hardware 1 Cantilevered, Work Surface 2 Lockable Flipper Units 2 Shelf, Storage/Displays 2 Lights 1 Tack board 1 Tool Rail 1 Paper Tray 1 Diagonal Tray 1 Adjustable Keyboard Tray 1 Mobile Pedestal, Box/File
F0275 | Chair, Swivel, High Back | 1 | VV | Highback contemporary swivel chair, 41" high X 23" wide X 23" deep with five (5) caster swivel base and arms. Chair may be used at desks or in conference rooms. Back and seat are foam padded and upholstered with either woven textile fabric or vinyl.
F0420 | Cabinet, Filing, Lateral, Half Height | 1 | VV | Half height two (2) or three (3) drawer lateral filing cabinet, 28" high X 42" wide X 18" deep with recessed handles, locking device and drawer label holders. Drawers are adaptable to either letter or legal size materials.
F2000 | Basket, Wastepaper, Fire Resistant | 1 | VV | Wastepaper basket, fire resistant, approximately 40 quart capacity. This unit is used to collect and temporarily store small quantities of paper refuse in patient rooms, administrative areas and nursing stations. Size and shape varies depending on the application and manufacturer selected.
M1801 | Computer, Microprocessing, w/Flat Panel Monitor | 1 | VV | Desk top microprocessing computer. The unit shall consist of a central processing mini tower, flat panel monitor, keyboard, mouse and speakers. The system shall have the following minimum characteristics: a 2.8 GHz Pentium processor; 512 MB memory; 80GB hard drive; 32/48x CD-ROMDVD combo; 1.44MB network interface card; video 32 MB NVIDIA; a 18 inch flat panel monitor. The computer is used throughout the facility to input, manipulate and retrieve information.
6 - SS218 - Rec Thrpy Svc Administration Support Workstation, Stff Sprt | 6 - SS218 - Rec Thrpy Svc Administration Support Workstation, Stff Sprt | 6 - SS218 - Rec Thrpy Svc Administration Support Workstation, Stff Sprt | 6 - SS218 - Rec Thrpy Svc Administration Support Workstation, Stff Sprt | 6 - SS218 - Rec Thrpy Svc Administration Support Workstation, Stff Sprt
JSN | NAME | QTY | ACQ/INS | DESCRIPTION
A1010 | Telecommunication Outlet | 2 | VV | Telecommunication outlet location.
A1015 | Telephone, Desk, Multiple Line | 1 | VV | Telephone, desk, multiple line.
E0123 | Workstation, Straight, Free Standing, 72" W | 1 | VV | This JSN will provide a whole work station typical to quickly plan work in areas in clinical or administrative spaces. There will be a price decrease if typical work stations are used with vertical hanging strips instead of panels. THIS TYPICAL INCLUDES: 4 Standard Solid Panels 2 Panel Connectors, 2-Way Corner 1 Panel-to-Panel Connector 2 Finished End Hardware 1 Cantilevered, Work Surface 2 Lockable Flipper Units 2 Shelf, Storage/Displays 2 Lights 1 Tack board 1 Tool Rail 1 Paper Tray 1 Diagonal Tray 1 Adjustable Keyboard Tray 1 Mobile Pedestal, Box/File
F0275 | Chair, Swivel, High Back | 1 | VV | Highback contemporary swivel chair, 41" high X 23" wide X 23" deep with five (5) caster swivel base and arms. Chair may be used at desks or in conference rooms. Back and seat are foam padded and upholstered with either woven textile fabric or vinyl.
F0420 | Cabinet, Filing, Lateral, Half Height | 1 | VV | Half height two (2) or three (3) drawer lateral filing cabinet, 28" high X 42" wide X 18" deep with recessed handles, locking device and drawer label holders. Drawers are adaptable to either letter or legal size materials.
F2000 | Basket, Wastepaper, Fire Resistant | 1 | VV | Wastepaper basket, fire resistant, approximately 40 quart capacity. This unit is used to collect and temporarily store small quantities of paper refuse in patient rooms, administrative areas and nursing stations. Size and shape varies depending on the application and manufacturer selected.
M1801 | Computer, Microprocessing, w/Flat Panel Monitor | 1 | VV | Desk top microprocessing computer. The unit shall consist of a central processing mini tower, flat panel monitor, keyboard, mouse and speakers. The system shall have the following minimum characteristics: a 2.8 GHz Pentium processor; 512 MB memory; 80GB hard drive; 32/48x CD-ROMDVD combo; 1.44MB network interface card; video 32 MB NVIDIA; a 18 inch flat panel monitor. The computer is used throughout the facility to input, manipulate and retrieve information.
7 - SS101 - Rec Thrpy Svc Staff Conference Room, Educ Svc | 7 - SS101 - Rec Thrpy Svc Staff Conference Room, Educ Svc | 7 - SS101 - Rec Thrpy Svc Staff Conference Room, Educ Svc | 7 - SS101 - Rec Thrpy Svc Staff Conference Room, Educ Svc | 7 - SS101 - Rec Thrpy Svc Staff Conference Room, Educ Svc
JSN | NAME | QTY | ACQ/INS | DESCRIPTION
A1010 | Telecommunication Outlet | 1 | VV | Telecommunication outlet location.
A5212 | Bracket, Television, Wall-Mounted, Tilt/Angle | 1 | VV | A wall mounted, tilt/angled TV bracket for 37" to 80" TVs. Mount will be a universal and VESA compliant unit with a load capacity of up to 130 lbs.
A5220 | Bracket, Television, Wall Backing | 1 | CC | Wall mounted television bracket backing which provides additional support and strength for the installation of the television bracket. Option available for interior or exterior plate and sized for 12” 16” or 24” stud spacing.
A6046 | Artwork, Decorative, With Frame | 1 | VV | This JSN is to be used for determining and defining location of decorative artwork.
F0220 | Chair, Conference | 10 | VV | Conference chair designed to complement the executive furniture package selected. Foam rubber cushioned seats and backs covered with either woven fabric or vinyl. Base with 5 (five) swivel casters.
F0765 | Table, Folding / Nesting | 2 | VV | Folding table intended for a variety of uses. Designed with a flip top that allows tables to store nested to minimize needed storage space. Available in multiple laminate finish colors/patterns, bases, surface shapes (description and pricing based on a rectangle shape) and edge finish, . Available with leveling glides or casters (2 locking, 2 non-locking).
F2000 | Basket, Wastepaper, Fire Resistant | 1 | VV | Wastepaper basket, fire resistant, approximately 40 quart capacity. This unit is used to collect and temporarily store small quantities of paper refuse in patient rooms, administrative areas and nursing stations. Size and shape varies depending on the application and manufacturer selected.
F3200 | Clock, Battery, 12" Diameter | 1 | VV | Clock, 12" diameter. Round surface, easy to read numbers with sweep second hand. Wall mounted unit for use when impractical to install a fully synchronized clock system. Battery operated, (batteries not included).
M0512 | Television, HDTV, Large Screen, 60" | 1 | VV | A high definition (HDTV) multimedia, slim design, 60"W to 65"W color television. The TV will have a 16.9 wide screen aspect ratio with full HD 1080p resolution and HDMI connections. TV may be LED, Plasma or LCD. TV will include a stand.
8 - SS262 - Rec Thrpy Svc Staff Breakroom, Stff Sprt | 8 - SS262 - Rec Thrpy Svc Staff Breakroom, Stff Sprt | 8 - SS262 - Rec Thrpy Svc Staff Breakroom, Stff Sprt | 8 - SS262 - Rec Thrpy Svc Staff Breakroom, Stff Sprt | 8 - SS262 - Rec Thrpy Svc Staff Breakroom, Stff Sprt
JSN | NAME | QTY | ACQ/INS | DESCRIPTION
A1010 | Telecommunication Outlet | 1 | VV | Telecommunication outlet location.
A1012 | Telephone, Wall Mounted, 1 Line | 1 | VV | Telephone, wall mounted, 1 line.
A1080 | Mirror, Posture, Wall Mounted | 1 | CC | Wall mounted posture mirror. Consists of a 1/4" plate glass in a sturdy corrosion resistant frame with water proof back. For educational and therapy programs.
A5075 | Dispenser, Soap, Disposable | 1 | VV | Disposable soap dispenser. One-handed dispensing operation. Designed to accommodate disposable soap cartridge and valve.
A5080 | Dispenser, Paper Towel, SS, Surface Mounted | 1 | CC | A surface mounted, satin finish stainless steel, single-fold, paper towel dispenser. Dispenser features: tumbler lock; front hinged at bottom; and refill indicator slot. Minimum capacity 400 single-fold paper towels. For general purpose use throughout the facility.
A5145 | Hook, Garment, Double, SS, Surface Mounted | 1 | CC | A surface mounted, satin finish stainless steel, double garment hook. Equipped with a concealed mounting bracket that is secured to a concealed wall plate. For general purpose use throughout the facility to hang various items of apparel.
A5210 | Bracket, Television, Wall Mounted, w/Adjust Arm | 1 | VV | Wall mounted television bracket with adjustable arm. Consists of movable arm with minimum 120 degree swivel. Designed for holding wall mounted, flat panel television units in patient rooms.
A5220 | Bracket, Television, Wall Backing | 1 | CC | Wall mounted television bracket backing which provides additional support and strength for the installation of the television bracket. Option available for interior or exterior plate and sized for 12” 16” or 24” stud spacing.
C02C0 | Cabinet, U/C/B, 1 Shelf, 1 Drawer, 1 DO, 36x24x22 | 1 | CC | Standing height under counter base cabinet with an adjustable shelf and a full width drawer above a solid right or left-hinged door (appropriate door hinge configuration to be indicated on equipment elevation drawings). Also referred to as a combination cabinet or a drawer and cupboard cabinet. For general purpose use throughout the facility.
C02D0 | Cabinet, U/C/B, 4 Drawer, 36x24x22 | 1 | CC | Standing height under counter base cabinet with four full width drawers of equal height. Also referred to as a drawer cabinet. For general purpose use throughout the facility.
C04P0 | Cabinet, Sink, U/C/B, 2 Door, 36x36x22 | 1 | CC | Standing height under counter base sink cabinet with solid hinged doors. Also referred to as a double-door sink cabinet. For general purpose use throughout the facility where a sink is to be used. Coordinate actual clear cabinet dimension with the actual outside dimension of sink that is specified to ensure that they are compatible.
CB020 | Cabinet, W/H, 2 Shelf, 1 DO, Sloping Top, 38x24x13 | 2 | CC | Wall hung cabinet with two adjustable shelves, solid right or left-hinged door (appropriate door hinge configuration to be indicated on equipment elevation drawings), and sloping top. Also referred to as a solid hinged single door case. For general purpose use throughout the facility.
CS010 | Sink, SS, Single Compartment, 7.5x12x12 ID | 1 | CC | Single compartment stainless steel sink, drop-in, self-rimming, ledge-type, connected with a drain and provided with a mixing faucet. It shall also be provided with pre-punched fixture holes on 4" center, integral back ledge to accommodate deck-mounted fixtures, brushed/polished interior and top surfaces, and sound deadened. Recommended for use in suspended or U/C/B sink cabinets having a high plastic laminate or Chemsurf laminate countertop/work surface. For general purpose use throughout the facility.
CT020 | Countertop, Solid Surface | 7 | CC | A solid, nonporous countertop with a smooth seamless appearance. Easy to clean and maintain and with proper cleaning does not support the growth of mold. An acrylic-based solid surface product. Standard thickness of 1", and a 4" butt backsplash/curb. Also referred to as a work surface or work top. Available in a choice of colors and depths. Used in lab and other hospital areas requiring optimum physical and chemical resisting properties.
F0225 | Chair, Dining Room | 4 | VV | Dining room chair with glides. Chair has straight legs with cushioned cloth or vinyl seat.
F0795 | Table, Dining | 1 | VV | Dining table. Round 42" diameter or square 42" X 42". Used in dining facilities and can comfortably seat up to four (4) persons.
F2015 | Basket, Wastepaper, Metal/Plastic,2 Swinging Doors | 1 | VV | Metal receptacle for soiled / used towels or waste. Equipped with a removable tapered top with two independently operating self-closing, spring hinged doors. Used in public facilities for the collection and temporary storage of refuse.
F3065 | Whiteboard/Bulletin Board, Combination | 1 | VV | A combination whiteboard and bulletin board, half LCS and half cork. Available with either aluminum or wood frame. It can be used in patient rooms or in any appropriate space in the facility.
F3200 | Clock, Battery, 12" Diameter | 1 | VV | Clock, 12" diameter. Round surface, easy to read numbers with sweep second hand. Wall mounted unit for use when impractical to install a fully synchronized clock system. Battery operated, (batteries not included).
K1552 | Brewer, Coffee, Auto, Elect, 3 Burner, Front/Back | 1 | VV | Space saving front to back automatic coffee maker. This unit includes a heating tank, connection for a cold water supply, decanter service with three burners, funnel and a water flow controller. The unit is used for semi-automatic coffee brewing in cafeterias and commercial institutions. The unit automatically shuts off the water flow when enough has passed through to fill the pot. The unit is normally provided plumbed with a hot water faucet to the side for making other hot drinks (tea, cider, cocoa, etc.). The database height dimension does not include the clearance for coffee decanters warming on the upper burners.
K4665 | Oven, Microwave, Consumer | 1 | VV | Counter mounted microwave oven for average duty use. The exterior cabinet can be metal or heavy duty impact resistant plastic. The oven delivers instant energy for rapid heating, defrosting or prime cooking. The oven has touch pad controls, digital timer, power level selector and preprogrammed selectors for commonly cooked items. This oven is commonly found in staff lounges.
M0515 | Television, HD, 40" Class | 1 | VV | High definition (HDTV) multimedia flat panel LED 40" class display television. The TV will have a 16:9 wide screen aspect ratio, minimum of 1920 x 1080 display resolution, digital tuner, minimum refresh rate of 60Hz, minimum of two HDMI ports and 1 USB port ENERGY STAR certified.
R7250 | Refrigerator/Freezer, 20 Cubic Feet | 1 | VV | Refrigerator/freezer unit. This type unit includes a food saver system that helps keep food fresher. It also includes roll out wheels and is equipped for an optional automatic icemaker. This unit is of commercial or residential design and use.
9 - SS232 - Rec Thrpy Svc Female Staff Locker Room, Stff Sprt | 9 - SS232 - Rec Thrpy Svc Female Staff Locker Room, Stff Sprt | 9 - SS232 - Rec Thrpy Svc Female Staff Locker Room, Stff Sprt | 9 - SS232 - Rec Thrpy Svc Female Staff Locker Room, Stff Sprt | 9 - SS232 - Rec Thrpy Svc Female Staff Locker Room, Stff Sprt
JSN | NAME | QTY | ACQ/INS | DESCRIPTION
A1010 | Telecommunication Outlet | 1 | VV | Telecommunication outlet location.
A1012 | Telephone, Wall Mounted, 1 Line | 1 | VV | Telephone, wall mounted, 1 line.
A1040 | Locker, 2 Person, Side by Side, 72x15x18 | 8 | VV | Two person side by side locker. Steel unit. It consists of side by side compartments for hanging clothes and over/under compartments for hats, etc. Used for personal belongings storage.
A1080 | Mirror, Posture, Wall Mounted | 1 | CC | Wall mounted posture mirror. Consists of a 1/4" plate glass in a sturdy corrosion resistant frame with water proof back. For educational and therapy programs.
A5020 | Bench, Locker Room, Floor Mounted | 1 | CC | Locker room bench. Floor mounting -1-1/4" thick. Benches are sanded smooth with two coats of moisture-resistant sealer to ensure a protective, satin gloss surface, and mounted on strong steel pedestal anchored to the floor. Over all height of 18" includes pedestal. Size as required.
F2000 | Basket, Wastepaper, Fire Resistant | 1 | VV | Wastepaper basket, fire resistant, approximately 40 quart capacity. This unit is used to collect and temporarily store small quantities of paper refuse in patient rooms, administrative areas and nursing stations. Size and shape varies depending on the application and manufacturer selected.
F3200 | Clock, Battery, 12" Diameter | 1 | VV | Clock, 12" diameter. Round surface, easy to read numbers with sweep second hand. Wall mounted unit for use when impractical to install a fully synchronized clock system. Battery operated, (batteries not included).
10 - SS241 - Rec Thrpy Svc Male Staff Locker Room, Stff Sprt | 10 - SS241 - Rec Thrpy Svc Male Staff Locker Room, Stff Sprt | 10 - SS241 - Rec Thrpy Svc Male Staff Locker Room, Stff Sprt | 10 - SS241 - Rec Thrpy Svc Male Staff Locker Room, Stff Sprt | 10 - SS241 - Rec Thrpy Svc Male Staff Locker Room, Stff Sprt
JSN | NAME | QTY | ACQ/INS | DESCRIPTION
A1010 | Telecommunication Outlet | 1 | VV | Telecommunication outlet location.
A1012 | Telephone, Wall Mounted, 1 Line | 1 | VV | Telephone, wall mounted, 1 line.
A1030 | Locker, 2 Person, Over/Under | 8 | VV | Two person locker, double tier, 72Hx12Wx18D. This unit includes hooks for coats and hats. Door equipped with safety guard handles. Designed for storage of coats, hats, and other personal belongings. Other width and depths are available.
A1080 | Mirror, Posture, Wall Mounted | 1 | CC | Wall mounted posture mirror. Consists of a 1/4" plate glass in a sturdy corrosion resistant frame with water proof back. For educational and therapy programs.
A5020 | Bench, Locker Room, Floor Mounted | 1 | CC | Locker room bench. Floor mounting -1-1/4" thick. Benches are sanded smooth with two coats of moisture-resistant sealer to ensure a protective, satin gloss surface, and mounted on strong steel pedestal anchored to the floor. Over all height of 18" includes pedestal. Size as required.
F2000 | Basket, Wastepaper, Fire Resistant | 1 | VV | Wastepaper basket, fire resistant, approximately 40 quart capacity. This unit is used to collect and temporarily store small quantities of paper refuse in patient rooms, administrative areas and nursing stations. Size and shape varies depending on the application and manufacturer selected.
F3200 | Clock, Battery, 12" Diameter | 1 | VV | Clock, 12" diameter. Round surface, easy to read numbers with sweep second hand. Wall mounted unit for use when impractical to install a fully synchronized clock system. Battery operated, (batteries not included).
11 - SB191 - Rec Thrpy Svc Universal Staff Toilet, Bldg Sprt | 11 - SB191 - Rec Thrpy Svc Universal Staff Toilet, Bldg Sprt | 11 - SB191 - Rec Thrpy Svc Universal Staff Toilet, Bldg Sprt | 11 - SB191 - Rec Thrpy Svc Universal Staff Toilet, Bldg Sprt | 11 - SB191 - Rec Thrpy Svc Universal Staff Toilet, Bldg Sprt
JSN | NAME | QTY | ACQ/INS | DESCRIPTION
A1067 | Mirror, Float Glass, ADA Accessible | 1 | CC | A high quality 1/4" polished float glass mirror with a stainless steel frame. Frame holds mirror in a tilted position for accessibility and compliance with ADA requirements. Mirror has a galvanized steel back secured to frame with concealed screws with integral horizontal hanging brackets. Mirror shall be approximately 18" wide and 36" high. Other sizes are available.
A4995 | Table, Diaper Changing, Wall Mounted | 1 | CC | Wall mounted diaper changing table for use in public restrooms. Unit is a fold down system that folds upward when not in use for minimal intrusion into the room. Changing surface is contoured and has safety belt to insure that an infant will not fall from the table. Table is designed to hold no less than 250 pounds static weight. Closed dimensions are approximately 21" H x 36" W x 5" D. Open dimensions vary according to style. One system's open dimensions are 15 " high, 32" wide and 19" deep.
A5075 | Dispenser, Soap, Disposable | 1 | VV | Disposable soap dispenser. One-handed dispensing operation. Designed to accommodate disposable soap cartridge and valve.
A5082 | Dispenser, Paper Towel, Sensor, Hands Free | 1 | CC | A surface mounted, sensor activated, automatic, roll paper towel dispenser. The unit dispenses a paper towel automatically only when hands are place in position below the dispenser for maximum sanitation and hygiene. May include adjustable settings for sheet length, time delay, and sensor range. Unit is battery operated or with optional AC power adapter.
A5090 | Disposal, Sanitary Napkin, SS, Surface Mounted | 1 | CC | A surface mounted, satin finish stainless steel, sanitary napkin disposal. Disposal features a flip-up cover, secured to the container by a heavy duty stainless steel piano-hinge. Disposal may be secured to wall or toilet partition. For general purpose use in female toilet stalls or rooms and uni-sex toilet rooms.
A5109 | Grab Bar, 1-1/4" Dia., SS, 2 Wall, W/C Accessible | 1 | CC | A 1-1/4" diameter, satin finish stainless steel, peened gripping surface, 2 wall toilet stall/ room, grab bar with concealed mounting flanges. Snap over flanges are provided to conceal mounting screws. A selection of mounting kits and concealed anchor devices are available from the manufacturers for different types of installations. Grab bar shall comply with barrier-free accessibility guidelines for structural strength. For typical water closet applications in toilet stalls and rooms where ADA (American's With Disabilities Act) requirements must be met.
A5145 | Hook, Garment, Double, SS, Surface Mounted | 1 | CC | A surface mounted, satin finish stainless steel, double garment hook. Equipped with a concealed mounting bracket that is secured to a concealed wall plate. For general purpose use throughout the facility to hang various items of apparel.
A5200 | Dispenser, Toilet Tissue, SS, 2-Roll, Surface Mntd | 1 | CC | A concealed surface mounted, double roll, satin finish stainless steel, toilet tissue dispenser. Unit accommodates two standard-core toilet tissue rolls through 5" in diameter. Spindles are chrome plated plastic with a heavy-duty internal spring and turn freely for non-controlled delivery. For general purpose use in restrooms.
F2010 | Basket, Wastepaper, Step-On | 1 | VV | "Step-on" wastepaper basket with inner liner and foot petal activated flip top.
P3200 | Lavatory, Vitreous China, Slab Type w/Sens Op Fauc | 1 | CC | Wall mounted, slab type, vitreous china, lavatory (approximately 7 x 15 x 10 inches) with faucet holes on 4 inch centers; electronic sensor operated, goose neck spout and grid strainer. It shall be suitable for use in clinics, offices and patient care areas.
P9050 | Toilet, Wall Hung, Siphon Jet | 1 | CC | Siphon jet water closet/ toilet. This unit is wall hung with an elongated bowl, top spud flushometer, seat with open front and check hinge, and carrier. Used in restrooms throughout the health care facility.
6 - EDUCATION AREA | 6 - EDUCATION AREA | 6 - EDUCATION AREA | 6 - EDUCATION AREA | 6 - EDUCATION AREA
1 - SS204 - Rec Thrpy Svc Residency Program Director Office, Stff Sprt | 1 - SS204 - Rec Thrpy Svc Residency Program Director Office, Stff Sprt | 1 - SS204 - Rec Thrpy Svc Residency Program Director Office, Stff Sprt | 1 - SS204 - Rec Thrpy Svc Residency Program Director Office, Stff Sprt | 1 - SS204 - Rec Thrpy Svc Residency Program Director Office, Stff Sprt
JSN | NAME | QTY | ACQ/INS | DESCRIPTION
A1010 | Telecommunication Outlet | 2 | VV | Telecommunication outlet location.
A1015 | Telephone, Desk, Multiple Line | 1 | VV | Telephone, desk, multiple line.
A5145 | Hook, Garment, Double, SS, Surface Mounted | 1 | CC | A surface mounted, satin finish stainless steel, double garment hook. Equipped with a concealed mounting bracket that is secured to a concealed wall plate. For general purpose use throughout the facility to hang various items of apparel.
E0078 | Workstation, L-Shaped w/Peninsula, Free Std, 78x72 | 1 | VV | This section will provide a whole work station typical to quickly plan work areas in clinical or administrative spaces. There will be a price decrease if typical work stations are used with vertical hanging strips instead of panels. THIS TYPICAL INCLUDES: 4 standard solid panels; 2 panel connectors, 2-way corner; 1 panel-to-panel connector; 2 finished end hardware; 1 cantilevered work surface; 1 peninsula work surface; 2 lockable flipper units; 2 shelf, storage/display; 2 lights; 1 tack board, 48"W; 1 tool rail, 30"W; 1 paper tray; 1 diagonal tray; 1 adjustable keyboard tray; 1 mobile pedestal, box/file.
F0110 | Bookcase, 3 Shelf | 1 | VV | Freestanding open metal shelf book case, approximately 60" high X 36" wide X 18" deep with three (3) adjustable shelves and four (4) non-marking floor glides.
F0205 | Chair, Side With Arms | 2 | VV | Upholstered side chair, 32" high X 21" wide X 23" deep with arms, padded seats and padded backs. Seat height is a minimum of 17". Available with or without sled base.
F0275 | Chair, Swivel, High Back | 1 | VV | Highback contemporary swivel chair, 41" high X 23" wide X 23" deep with five (5) caster swivel base and arms. Chair may be used at desks or in conference rooms. Back and seat are foam padded and upholstered with either woven textile fabric or vinyl.
F0420 | Cabinet, Filing, Lateral, Half Height | 1 | VV | Half height two (2) or three (3) drawer lateral filing cabinet, 28" high X 42" wide X 18" deep with recessed handles, locking device and drawer label holders. Drawers are adaptable to either letter or legal size materials.
F2000 | Basket, Wastepaper, Fire Resistant | 1 | VV | Wastepaper basket, fire resistant, approximately 40 quart capacity. This unit is used to collect and temporarily store small quantities of paper refuse in patient rooms, administrative areas and nursing stations. Size and shape varies depending on the application and manufacturer selected.
F3200 | Clock, Battery, 12" Diameter | 1 | VV | Clock, 12" diameter. Round surface, easy to read numbers with sweep second hand. Wall mounted unit for use when impractical to install a fully synchronized clock system. Battery operated, (batteries not included).
M1801 | Computer, Microprocessing, w/Flat Panel Monitor | 1 | VV | Desk top microprocessing computer. The unit shall consist of a central processing mini tower, flat panel monitor, keyboard, mouse and speakers. The system shall have the following minimum characteristics: a 2.8 GHz Pentium processor; 512 MB memory; 80GB hard drive; 32/48x CD-ROMDVD combo; 1.44MB network interface card; video 32 MB NVIDIA; a 18 inch flat panel monitor. The computer is used throughout the facility to input, manipulate and retrieve information.
2 - SS217 - Rec Thrpy Svc Resident Workstation, Stff Sprt | 2 - SS217 - Rec Thrpy Svc Resident Workstation, Stff Sprt | 2 - SS217 - Rec Thrpy Svc Resident Workstation, Stff Sprt | 2 - SS217 - Rec Thrpy Svc Resident Workstation, Stff Sprt | 2 - SS217 - Rec Thrpy Svc Resident Workstation, Stff Sprt
JSN | NAME | QTY | ACQ/INS | DESCRIPTION
A1010 | Telecommunication Outlet | 1 | VV | Telecommunication outlet location.
A1015 | Telephone, Desk, Multiple Line | 1 | VV | Telephone, desk, multiple line.
E0123 | Workstation, Straight, Free Standing, 72" W | 1 | VV | This JSN will provide a whole work station typical to quickly plan work in areas in clinical or administrative spaces. There will be a price decrease if typical work stations are used with vertical hanging strips instead of panels. THIS TYPICAL INCLUDES: 4 Standard Solid Panels 2 Panel Connectors, 2-Way Corner 1 Panel-to-Panel Connector 2 Finished End Hardware 1 Cantilevered, Work Surface 2 Lockable Flipper Units 2 Shelf, Storage/Displays 2 Lights 1 Tack board 1 Tool Rail 1 Paper Tray 1 Diagonal Tray 1 Adjustable Keyboard Tray 1 Mobile Pedestal, Box/File
F0275 | Chair, Swivel, High Back | 1 | VV | Highback contemporary swivel chair, 41" high X 23" wide X 23" deep with five (5) caster swivel base and arms. Chair may be used at desks or in conference rooms. Back and seat are foam padded and upholstered with either woven textile fabric or vinyl.
F0420 | Cabinet, Filing, Lateral, Half Height | 1 | VV | Half height two (2) or three (3) drawer lateral filing cabinet, 28" high X 42" wide X 18" deep with recessed handles, locking device and drawer label holders. Drawers are adaptable to either letter or legal size materials.
F2000 | Basket, Wastepaper, Fire Resistant | 1 | VV | Wastepaper basket, fire resistant, approximately 40 quart capacity. This unit is used to collect and temporarily store small quantities of paper refuse in patient rooms, administrative areas and nursing stations. Size and shape varies depending on the application and manufacturer selected.
M1801 | Computer, Microprocessing, w/Flat Panel Monitor | 1 | VV | Desk top microprocessing computer. The unit shall consist of a central processing mini tower, flat panel monitor, keyboard, mouse and speakers. The system shall have the following minimum characteristics: a 2.8 GHz Pentium processor; 512 MB memory; 80GB hard drive; 32/48x CD-ROMDVD combo; 1.44MB network interface card; video 32 MB NVIDIA; a 18 inch flat panel monitor. The computer is used throughout the facility to input, manipulate and retrieve information.
3 - SS111 - Rec Thrpy Svc Resident Training Room, Educ Svc | 3 - SS111 - Rec Thrpy Svc Resident Training Room, Educ Svc | 3 - SS111 - Rec Thrpy Svc Resident Training Room, Educ Svc | 3 - SS111 - Rec Thrpy Svc Resident Training Room, Educ Svc | 3 - SS111 - Rec Thrpy Svc Resident Training Room, Educ Svc
JSN | NAME | QTY | ACQ/INS | DESCRIPTION
A1010 | Telecommunication Outlet | 3 | VV | Telecommunication outlet location.
F0115 | Bookcase, Open, 5 Shelf | 1 | VV | Freestanding open shelf bookcase, approximately 82" high X 37" wide X 18" deep with 5 (five) adjustable shelves. Unit can be separate or part of a system with available add-on shelving.
F0300 | Chair, Task, Swivel, With Arms | 6 | VV | Task chair, approximately 34" H X 26" W X 22" D with adjustable arms and a five caster adjustable swivel base. Seat and back are foam padded and upholstered in woven fabric or vinyl.
F0780 | Table, Work, 60W x 30D | 6 | VV | Work table approximately 29" high X 60" wide X 30" deep with top and four (4) non-folding legs.
F2000 | Basket, Wastepaper, Fire Resistant | 1 | VV | Wastepaper basket, fire resistant, approximately 40 quart capacity. This unit is used to collect and temporarily store small quantities of paper refuse in patient rooms, administrative areas and nursing stations. Size and shape varies depending on the application and manufacturer selected.
F3200 | Clock, Battery, 12" Diameter | 1 | VV | Clock, 12" diameter. Round surface, easy to read numbers with sweep second hand. Wall mounted unit for use when impractical to install a fully synchronized clock system. Battery operated, (batteries not included).
M1801 | Computer, Microprocessing, w/Flat Panel Monitor | 6 | VV | Desk top microprocessing computer. The unit shall consist of a central processing mini tower, flat panel monitor, keyboard, mouse and speakers. The system shall have the following minimum characteristics: a 2.8 GHz Pentium processor; 512 MB memory; 80GB hard drive; 32/48x CD-ROMDVD combo; 1.44MB network interface card; video 32 MB NVIDIA; a 18 inch flat panel monitor. The computer is used throughout the facility to input, manipulate and retrieve information.