## Report Info
Contents - VA PG-18-5 Department of Veterans Affairs IMAGING SERVICES (295) Master Report Generated: 15 Mar 2022 10:13AM ET

## IMAGING SERVICES (295)
IMAGING SERVICES (295) | IMAGING SERVICES (295) | IMAGING SERVICES (295) | IMAGING SERVICES (295) | IMAGING SERVICES (295)
2 - IMAGING SERVICES RECEPTION AREA | 2 - IMAGING SERVICES RECEPTION AREA | 2 - IMAGING SERVICES RECEPTION AREA | 2 - IMAGING SERVICES RECEPTION AREA | 2 - IMAGING SERVICES RECEPTION AREA
1 - SB003 - Imgng Svcs General Waiting, Bldg Sprt | 1 - SB003 - Imgng Svcs General Waiting, Bldg Sprt | 1 - SB003 - Imgng Svcs General Waiting, Bldg Sprt | 1 - SB003 - Imgng Svcs General Waiting, Bldg Sprt | 1 - SB003 - Imgng Svcs General Waiting, Bldg Sprt
JSN | NAME | QTY | ACQ/INS | DESCRIPTION
A5077 | Dispenser, Hand Sanitizer, Hands-Free | 1 | VV | A touch free wall-mounted hand sanitizer dispenser. For use throughout a healthcare facility. Unit does not include the sanitizing liquid. Units are battery operated.
A6046 | Artwork, Decorative, With Frame | 1 | VV | This JSN is to be used for determining and defining location of decorative artwork.
F0206 | Chair, Side, Bariatric, With Arms | 1 | VV | A bariatric side chair with arms for use in a waiting room, lobby or other patient area. Chair will have a padded seat and back and have a capacity of 800 pounds.
F0305 | Chair, Waiting Room, Single | 1 | VV | Single seat waiting room chair with foam padded seat and back. Upholstered with either woven fabric textile or vinyl. Arms and floor glides included.
F2000 | Basket, Wastepaper, Fire Resistant | 1 | VV | Wastepaper basket, fire resistant, approximately 40 quart capacity. This unit is used to collect and temporarily store small quantities of paper refuse in patient rooms, administrative areas and nursing stations. Size and shape varies depending on the application and manufacturer selected.
F2300 | Rack, Magazine, Wall Mounted | 1 | VV | Wall mounted magazine rack with nine (9) magazine holding compartments.
F3200 | Clock, Battery, 12" Diameter | 1 | VV | Clock, 12" diameter. Round surface, easy to read numbers with sweep second hand. Wall mounted unit for use when impractical to install a fully synchronized clock system. Battery operated, (batteries not included).
2 - SB051 - Imgng Svcs Family Waiting, Bldg Sprt | 2 - SB051 - Imgng Svcs Family Waiting, Bldg Sprt | 2 - SB051 - Imgng Svcs Family Waiting, Bldg Sprt | 2 - SB051 - Imgng Svcs Family Waiting, Bldg Sprt | 2 - SB051 - Imgng Svcs Family Waiting, Bldg Sprt
JSN | NAME | QTY | ACQ/INS | DESCRIPTION
A5077 | Dispenser, Hand Sanitizer, Hands-Free | 1 | VV | A touch free wall-mounted hand sanitizer dispenser. For use throughout a healthcare facility. Unit does not include the sanitizing liquid. Units are battery operated.
F0250 | Chair, Arm, Lounge Type | 1 | VV | Lounge chair approximately 33" high X 28" wide X 29" deep, with arms and floor glides. Chair completely padded and upholstered in either woven textile fabric or vinyl.
F0375 | Sofa, Upholstered | 1 | VV | Executive sofa with woven fabric textile or vinyl upholstery, foam padded arms, steel spring and foam rubber backs and seats, and floor glides.
F2000 | Basket, Wastepaper, Fire Resistant | 2 | VV | Wastepaper basket, fire resistant, approximately 40 quart capacity. This unit is used to collect and temporarily store small quantities of paper refuse in patient rooms, administrative areas and nursing stations. Size and shape varies depending on the application and manufacturer selected.
F3200 | Clock, Battery, 12" Diameter | 1 | VV | Clock, 12" diameter. Round surface, easy to read numbers with sweep second hand. Wall mounted unit for use when impractical to install a fully synchronized clock system. Battery operated, (batteries not included).
3 - SB003 - Imgng Svcs Low-energy Isotope "hot" Patient Waiting, Bldg Sprt | 3 - SB003 - Imgng Svcs Low-energy Isotope "hot" Patient Waiting, Bldg Sprt | 3 - SB003 - Imgng Svcs Low-energy Isotope "hot" Patient Waiting, Bldg Sprt | 3 - SB003 - Imgng Svcs Low-energy Isotope "hot" Patient Waiting, Bldg Sprt | 3 - SB003 - Imgng Svcs Low-energy Isotope "hot" Patient Waiting, Bldg Sprt
JSN | NAME | QTY | ACQ/INS | DESCRIPTION
A5077 | Dispenser, Hand Sanitizer, Hands-Free | 1 | VV | A touch free wall-mounted hand sanitizer dispenser. For use throughout a healthcare facility. Unit does not include the sanitizing liquid. Units are battery operated.
A6046 | Artwork, Decorative, With Frame | 1 | VV | This JSN is to be used for determining and defining location of decorative artwork.
F0206 | Chair, Side, Bariatric, With Arms | 1 | VV | A bariatric side chair with arms for use in a waiting room, lobby or other patient area. Chair will have a padded seat and back and have a capacity of 800 pounds.
F0305 | Chair, Waiting Room, Single | 1 | VV | Single seat waiting room chair with foam padded seat and back. Upholstered with either woven fabric textile or vinyl. Arms and floor glides included.
F2000 | Basket, Wastepaper, Fire Resistant | 1 | VV | Wastepaper basket, fire resistant, approximately 40 quart capacity. This unit is used to collect and temporarily store small quantities of paper refuse in patient rooms, administrative areas and nursing stations. Size and shape varies depending on the application and manufacturer selected.
F2300 | Rack, Magazine, Wall Mounted | 1 | VV | Wall mounted magazine rack with nine (9) magazine holding compartments.
F3200 | Clock, Battery, 12" Diameter | 1 | VV | Clock, 12" diameter. Round surface, easy to read numbers with sweep second hand. Wall mounted unit for use when impractical to install a fully synchronized clock system. Battery operated, (batteries not included).
4 - SC183 - Imgng Svcs Reception, Clncl Sprt | 4 - SC183 - Imgng Svcs Reception, Clncl Sprt | 4 - SC183 - Imgng Svcs Reception, Clncl Sprt | 4 - SC183 - Imgng Svcs Reception, Clncl Sprt | 4 - SC183 - Imgng Svcs Reception, Clncl Sprt
JSN | NAME | QTY | ACQ/INS | DESCRIPTION
A1015 | Telephone, Desk, Multiple Line | 1 | VV | Telephone, desk, multiple line.
A6105 | Counter, Reception Control, Built-In | 1 | CC | Counter, control, inpatient, built-in. Consists of two 18” wide base cabinets with two drawers and file drawer, two 30” wide pencil drawers and two 18” wide base cabinet with four drawers. The countertop shall be a composition of wood particle core with plastic laminate surface having a hard smooth surface finish, standard thickness of 1” and a 4” butt backsplash/curb. Pricing based on a 30" depth.
F0275 | Chair, Swivel, High Back | 1 | VV | Highback contemporary swivel chair, 41" high X 23" wide X 23" deep with five (5) caster swivel base and arms. Chair may be used at desks or in conference rooms. Back and seat are foam padded and upholstered with either woven textile fabric or vinyl.
F2000 | Basket, Wastepaper, Fire Resistant | 1 | VV | Wastepaper basket, fire resistant, approximately 40 quart capacity. This unit is used to collect and temporarily store small quantities of paper refuse in patient rooms, administrative areas and nursing stations. Size and shape varies depending on the application and manufacturer selected.
M1801 | Computer, Microprocessing, w/Flat Panel Monitor | 1 | VV | Desk top microprocessing computer. The unit shall consist of a central processing mini tower, flat panel monitor, keyboard, mouse and speakers. The system shall have the following minimum characteristics: a 2.8 GHz Pentium processor; 512 MB memory; 80GB hard drive; 32/48x CD-ROMDVD combo; 1.44MB network interface card; video 32 MB NVIDIA; a 18 inch flat panel monitor. The computer is used throughout the facility to input, manipulate and retrieve information.
5 - SC165 - Imgng Svcs Patient Check-in Kiosk, Clncl Sprt | 5 - SC165 - Imgng Svcs Patient Check-in Kiosk, Clncl Sprt | 5 - SC165 - Imgng Svcs Patient Check-in Kiosk, Clncl Sprt | 5 - SC165 - Imgng Svcs Patient Check-in Kiosk, Clncl Sprt | 5 - SC165 - Imgng Svcs Patient Check-in Kiosk, Clncl Sprt
JSN | NAME | QTY | ACQ/INS | DESCRIPTION
M1890 | Kiosk, Educational, Stand-Up | 1 | VV | A free standing Kiosk providing educational information for patients. The kiosk will, as a minimum, include a computer, an LCD display of approximately 19" with a touch screen, keyboard with track ball, speakers, printer, card reader, bar code scanner and housed in a durable steel enclosure. The unit will contain all necessary software packages to satisfy a wide spectrum of information distribution. Final configuration of kiosk will be determined at time of purchase.
6 - SC174 - Imgng Svcs Patient Interview Room, Clncl Sprt | 6 - SC174 - Imgng Svcs Patient Interview Room, Clncl Sprt | 6 - SC174 - Imgng Svcs Patient Interview Room, Clncl Sprt | 6 - SC174 - Imgng Svcs Patient Interview Room, Clncl Sprt | 6 - SC174 - Imgng Svcs Patient Interview Room, Clncl Sprt
JSN | NAME | QTY | ACQ/INS | DESCRIPTION
A1010 | Telecommunication Outlet | 2 | VV | Telecommunication outlet location.
A1015 | Telephone, Desk, Multiple Line | 1 | VV | Telephone, desk, multiple line.
A5075 | Dispenser, Soap, Disposable | 1 | VV | Disposable soap dispenser. One-handed dispensing operation. Designed to accommodate disposable soap cartridge and valve.
A5080 | Dispenser, Paper Towel, SS, Surface Mounted | 1 | CC | A surface mounted, satin finish stainless steel, single-fold, paper towel dispenser. Dispenser features: tumbler lock; front hinged at bottom; and refill indicator slot. Minimum capacity 400 single-fold paper towels. For general purpose use throughout the facility.
A5145 | Hook, Garment, Double, SS, Surface Mounted | 1 | CC | A surface mounted, satin finish stainless steel, double garment hook. Equipped with a concealed mounting bracket that is secured to a concealed wall plate. For general purpose use throughout the facility to hang various items of apparel.
CD040 | Cabinet, W/H, 2 Shelf, 2 DO, Sloping Top, 38x36x13 | 1 | CC | Wall hung cabinet with two adjustable shelves, solid hinged doors, and sloping top. Also referred to as a solid hinged double door wall case. For general purpose use throughout the facility.
CS010 | Sink, SS, Single Compartment, 7.5x12x12 ID | 1 | CC | Single compartment stainless steel sink, drop-in, self-rimming, ledge-type, connected with a drain and provided with a mixing faucet. It shall also be provided with pre-punched fixture holes on 4" center, integral back ledge to accommodate deck-mounted fixtures, brushed/polished interior and top surfaces, and sound deadened. Recommended for use in suspended or U/C/B sink cabinets having a high plastic laminate or Chemsurf laminate countertop/work surface. For general purpose use throughout the facility.
CT020 | Countertop, Solid Surface | 1 | CC | A solid, nonporous countertop with a smooth seamless appearance. Easy to clean and maintain and with proper cleaning does not support the growth of mold. An acrylic-based solid surface product. Standard thickness of 1", and a 4" butt backsplash/curb. Also referred to as a work surface or work top. Available in a choice of colors and depths. Used in lab and other hospital areas requiring optimum physical and chemical resisting properties.
F0205 | Chair, Side With Arms | 3 | VV | Upholstered side chair, 32" high X 21" wide X 23" deep with arms, padded seats and padded backs. Seat height is a minimum of 17". Available with or without sled base.
F0340 | Stool, Self Adjusting | 1 | VV | Self adjusting stool. Consists of a foam padded upholstered seat with attached foot rest for added comfort. Mounted on swivel casters. Designed for doctor's use during examinations.
F0740 | Table, Occasional, Lamp | 1 | VV | Occasional lamp table (end table) approximately 20" high X 27" wide X 27" deep with choice of finishes (wood, oak veneer, or high pressure laminate).
F2000 | Basket, Wastepaper, Fire Resistant | 1 | VV | Wastepaper basket, fire resistant, approximately 40 quart capacity. This unit is used to collect and temporarily store small quantities of paper refuse in patient rooms, administrative areas and nursing stations. Size and shape varies depending on the application and manufacturer selected.
F3200 | Clock, Battery, 12" Diameter | 1 | VV | Clock, 12" diameter. Round surface, easy to read numbers with sweep second hand. Wall mounted unit for use when impractical to install a fully synchronized clock system. Battery operated, (batteries not included).
M1801 | Computer, Microprocessing, w/Flat Panel Monitor | 1 | VV | Desk top microprocessing computer. The unit shall consist of a central processing mini tower, flat panel monitor, keyboard, mouse and speakers. The system shall have the following minimum characteristics: a 2.8 GHz Pentium processor; 512 MB memory; 80GB hard drive; 32/48x CD-ROMDVD combo; 1.44MB network interface card; video 32 MB NVIDIA; a 18 inch flat panel monitor. The computer is used throughout the facility to input, manipulate and retrieve information.
M1802 | Work Station, Computer, Retractable, Wall Mounted | 1 | VV | A wall mounted retractable work station. Work station is used as a computer station in treatment rooms, exam rooms and areas where physical space in limited.
7 - SC170 - Imgng Svcs Patient Education Kiosk, Clncl Sprt | 7 - SC170 - Imgng Svcs Patient Education Kiosk, Clncl Sprt | 7 - SC170 - Imgng Svcs Patient Education Kiosk, Clncl Sprt | 7 - SC170 - Imgng Svcs Patient Education Kiosk, Clncl Sprt | 7 - SC170 - Imgng Svcs Patient Education Kiosk, Clncl Sprt
JSN | NAME | QTY | ACQ/INS | DESCRIPTION
A1010 | Telecommunication Outlet | 1 | VV | Telecommunication outlet location.
A1012 | Telephone, Wall Mounted, 1 Line | 1 | VV | Telephone, wall mounted, 1 line.
E0042 | Workcenter, Computer, Free Standing, 48" W | 1 | VV | THIS TYPICAL INCLUDES: 1 Tool Rail 2 Paper Tray 1 Diagonal Tray 1 Freestanding Work Surface 1 Mobile Pedestal, Box/File 1 Adjustable Keyboard Tray
F0280 | Chair, Swivel, Low Back | 1 | VV | Low back contemporary swivel chair, 37" high X 25" wide X 31" deep with a five (5) caster swivel base, arms and foam padded seat and back upholstered with either woven textile fabric or vinyl.
F2000 | Basket, Wastepaper, Fire Resistant | 1 | VV | Wastepaper basket, fire resistant, approximately 40 quart capacity. This unit is used to collect and temporarily store small quantities of paper refuse in patient rooms, administrative areas and nursing stations. Size and shape varies depending on the application and manufacturer selected.
M1801 | Computer, Microprocessing, w/Flat Panel Monitor | 7 | VV | Desk top microprocessing computer. The unit shall consist of a central processing mini tower, flat panel monitor, keyboard, mouse and speakers. The system shall have the following minimum characteristics: a 2.8 GHz Pentium processor; 512 MB memory; 80GB hard drive; 32/48x CD-ROMDVD combo; 1.44MB network interface card; video 32 MB NVIDIA; a 18 inch flat panel monitor. The computer is used throughout the facility to input, manipulate and retrieve information.
M1890 | Kiosk, Educational, Stand-Up | 1 | VV | A free standing Kiosk providing educational information for patients. The kiosk will, as a minimum, include a computer, an LCD display of approximately 19" with a touch screen, keyboard with track ball, speakers, printer, card reader, bar code scanner and housed in a durable steel enclosure. The unit will contain all necessary software packages to satisfy a wide spectrum of information distribution. Final configuration of kiosk will be determined at time of purchase.
8 - SB191 - Imgng Svcs Public Toilet, Bldg Sprt | 8 - SB191 - Imgng Svcs Public Toilet, Bldg Sprt | 8 - SB191 - Imgng Svcs Public Toilet, Bldg Sprt | 8 - SB191 - Imgng Svcs Public Toilet, Bldg Sprt | 8 - SB191 - Imgng Svcs Public Toilet, Bldg Sprt
JSN | NAME | QTY | ACQ/INS | DESCRIPTION
A1067 | Mirror, Float Glass, ADA Accessible | 1 | CC | A high quality 1/4" polished float glass mirror with a stainless steel frame. Frame holds mirror in a tilted position for accessibility and compliance with ADA requirements. Mirror has a galvanized steel back secured to frame with concealed screws with integral horizontal hanging brackets. Mirror shall be approximately 18" wide and 36" high. Other sizes are available.
A4995 | Table, Diaper Changing, Wall Mounted | 1 | CC | Wall mounted diaper changing table for use in public restrooms. Unit is a fold down system that folds upward when not in use for minimal intrusion into the room. Changing surface is contoured and has safety belt to insure that an infant will not fall from the table. Table is designed to hold no less than 250 pounds static weight. Closed dimensions are approximately 21" H x 36" W x 5" D. Open dimensions vary according to style. One system's open dimensions are 15 " high, 32" wide and 19" deep.
A5075 | Dispenser, Soap, Disposable | 1 | VV | Disposable soap dispenser. One-handed dispensing operation. Designed to accommodate disposable soap cartridge and valve.
A5082 | Dispenser, Paper Towel, Sensor, Hands Free | 1 | CC | A surface mounted, sensor activated, automatic, roll paper towel dispenser. The unit dispenses a paper towel automatically only when hands are place in position below the dispenser for maximum sanitation and hygiene. May include adjustable settings for sheet length, time delay, and sensor range. Unit is battery operated or with optional AC power adapter.
A5090 | Disposal, Sanitary Napkin, SS, Surface Mounted | 1 | CC | A surface mounted, satin finish stainless steel, sanitary napkin disposal. Disposal features a flip-up cover, secured to the container by a heavy duty stainless steel piano-hinge. Disposal may be secured to wall or toilet partition. For general purpose use in female toilet stalls or rooms and uni-sex toilet rooms.
A5109 | Grab Bar, 1-1/4" Dia., SS, 2 Wall, W/C Accessible | 1 | CC | A 1-1/4" diameter, satin finish stainless steel, peened gripping surface, 2 wall toilet stall/ room, grab bar with concealed mounting flanges. Snap over flanges are provided to conceal mounting screws. A selection of mounting kits and concealed anchor devices are available from the manufacturers for different types of installations. Grab bar shall comply with barrier-free accessibility guidelines for structural strength. For typical water closet applications in toilet stalls and rooms where ADA (American's With Disabilities Act) requirements must be met.
A5145 | Hook, Garment, Double, SS, Surface Mounted | 1 | CC | A surface mounted, satin finish stainless steel, double garment hook. Equipped with a concealed mounting bracket that is secured to a concealed wall plate. For general purpose use throughout the facility to hang various items of apparel.
A5200 | Dispenser, Toilet Tissue, SS, 2-Roll, Surface Mntd | 1 | CC | A concealed surface mounted, double roll, satin finish stainless steel, toilet tissue dispenser. Unit accommodates two standard-core toilet tissue rolls through 5" in diameter. Spindles are chrome plated plastic with a heavy-duty internal spring and turn freely for non-controlled delivery. For general purpose use in restrooms.
F2010 | Basket, Wastepaper, Step-On | 1 | VV | "Step-on" wastepaper basket with inner liner and foot petal activated flip top.
P3200 | Lavatory, Vitreous China, Slab Type w/Sens Op Fauc | 1 | CC | Wall mounted, slab type, vitreous china, lavatory (approximately 7 x 15 x 10 inches) with faucet holes on 4 inch centers; electronic sensor operated, goose neck spout and grid strainer. It shall be suitable for use in clinics, offices and patient care areas.
P9050 | Toilet, Wall Hung, Siphon Jet | 1 | CC | Siphon jet water closet/ toilet. This unit is wall hung with an elongated bowl, top spud flushometer, seat with open front and check hinge, and carrier. Used in restrooms throughout the health care facility.
3 - GENERAL RADIOLOGY AREA | 3 - GENERAL RADIOLOGY AREA | 3 - GENERAL RADIOLOGY AREA | 3 - GENERAL RADIOLOGY AREA | 3 - GENERAL RADIOLOGY AREA
1 - SC291 - General Radiology Patient Holding Bay, Clncl Sprt | 1 - SC291 - General Radiology Patient Holding Bay, Clncl Sprt | 1 - SC291 - General Radiology Patient Holding Bay, Clncl Sprt | 1 - SC291 - General Radiology Patient Holding Bay, Clncl Sprt | 1 - SC291 - General Radiology Patient Holding Bay, Clncl Sprt
JSN | NAME | QTY | ACQ/INS | DESCRIPTION
A1132 | Rail, Accessory Mounting, Length As Required | 1 | VC | Horizontal equipment mounting rail with lock mounting devices capable of; supporting up to 75 pounds each, being repositioned, and mounting and dismounting of equipment without the use of tools (special tools may be required to unlock adapter that was previously locked to the rail). The rail must be capable of supporting medical equipment and accessories normally found in exam or patient rooms. The rail system must be capable of mounting and dismounting equipment without leaving or creating new holes in the finished surface of the wall. The rail system utilizes a series of mounting plates and adapters specific to the device being mounted to the rail. The plate and adapter rail mounting kit must be specified to match the equipment being mounted to the equipment rail.
A1200 | Lift System, Overhead, Patient Room | 1 | VC | An overhead rail system specifically designed for patient lifting and movement for a single bed patient room. The system will consist of recessed or ceiling mounted primary and secondary rails, lift motor with rolling carriage, patient harness or seat, and a hand controller or control box with charger. System will facilitate lifting and movement of patient to and from bed to gurney, chair or other requirement. Minimum lift capability is 550 pounds. Custom design of track layout by manufacturer is essential to meet individual facility requirements.
A5075 | Dispenser, Soap, Disposable | 1 | VV | Disposable soap dispenser. One-handed dispensing operation. Designed to accommodate disposable soap cartridge and valve.
A5077 | Dispenser, Hand Sanitizer, Hands-Free | 1 | VV | A touch free wall-mounted hand sanitizer dispenser. For use throughout a healthcare facility. Unit does not include the sanitizing liquid. Units are battery operated.
A5080 | Dispenser, Paper Towel, SS, Surface Mounted | 1 | CC | A surface mounted, satin finish stainless steel, single-fold, paper towel dispenser. Dispenser features: tumbler lock; front hinged at bottom; and refill indicator slot. Minimum capacity 400 single-fold paper towels. For general purpose use throughout the facility.
A5107 | Dispenser, Glove, Surgical/Examination, Wall Mntd | 1 | VV | Examination three (Small Medium, Large) glove dispenser box for wall mounting. Fabricated of either cold rolled steel with a white baked enamel finish, plastic or acrylic. Hardware not included, Option 3 powder coated steel.
A5108 | Waste Disposal Unit, Sharps | 1 | VV | A container for collecting and transporting syringes and other sharps for decontamination and disposal. Available in 2 gallon and 8 gallon with locking rotor. Complies with OSHA regulations for handling sharps.
A5180 | Track, Cubicle, Surface Mounted, With Curtain | 1 | VV | Surface mounted cubicle track, with curtain. Track constructed of thick extruded aluminum. Equipped with self lubricating carriers, beaded drop chain hooks, and flame resistant curtain. To include removable end caps. Designed to be suspended around patient areas where privacy is needed. Price listed is per foot of the track, curtains to be priced per quote.
CS150 | Sink, SS, Single Compartment, 10x19x16 ID | 1 | CC | Single compartment stainless steel sink, drop-in, self-rimming, ledge-type, connected with a drain and provided with a mixing faucet. It shall also be provided with pre-punched fixture holes on 4" center, integral back ledge to accommodate deck-mounted fixtures, brushed/polished interior and top surfaces, and sound deadened. Recommended for use in suspended or U/C/B sink cabinets having a high plastic laminate or Chemsurf laminate countertop/work surface. Coordinate actual outside sink dimensions with the actual clear dimension of cabinet specified to ensure that they are compatible. For general purpose use throughout the facility.
CT020 | Countertop, Solid Surface | 1 | CC | A solid, nonporous countertop with a smooth seamless appearance. Easy to clean and maintain and with proper cleaning does not support the growth of mold. An acrylic-based solid surface product. Standard thickness of 1", and a 4" butt backsplash/curb. Also referred to as a work surface or work top. Available in a choice of colors and depths. Used in lab and other hospital areas requiring optimum physical and chemical resisting properties.
E0948 | Cart, General Storage, Mobile, 42"H x 32"W x 22"D | 1 | VV | THIS TYPICAL INCLUDES: 1 Cart Body, Style-A Narrow, w/Raised Edge Top 2 Drawers, 3" H 4 Drawers, 6" H 1 Accessory Rail, Side Drawer Organizer Bins
F0205 | Chair, Side With Arms | 1 | VV | Upholstered side chair, 32" high X 21" wide X 23" deep with arms, padded seats and padded backs. Seat height is a minimum of 17". Available with or without sled base.
F0360 | Footstool, Straight w/Handle | 1 | VV | A footstool used to assist patients getting on and off exam or surgical tables. Fitted with a handrail for added security and balance of the patient.
M0750 | Flowmeter, Air, Connect w/50 PSI Supply | 1 | VV | Air flowmeter. Unit has a stainless steel needle valve with clear flowtube for connection to 50 PSI air outlet from central pipeline system. Requires the appropriate adapter for connection to the wall outlet and fitting to connect to tubing. Database prices reflect fittings with an attached DISS power outlet. Other outlet and adapter configurations are available.
M0755 | Flowmeter, Oxygen, Low Flow | 1 | VV | Oxygen flowmeter. Consists of a clear crystal flowtube calibrated to 3.5 or 8 LPM depending on manufacturer. For oxygen regulation in hospital settings. Database pricing includes DISS fitting and DISS power outlet and wall adapter. Other fitting and adapter configurations are available.
M0765 | Regulator, Vacuum | 1 | VV | Vacuum pressure regulator for connection to central piped vacuum system. Standard display scale is graduated at least from 0 to 200 mm Hg of vacuum. Displays on specialized regulators may cover other vacuum ranges. Regulator type (continuous, intermittent, continuous/intermittent, surgical, pediatric, thoracic, etc.) as required. To be used in delivery, neonatal, pediatrics or any area where suction is required. Database pricing reflects continuous regulators graduated to 200 mm Hg with a full line vacuum selection switch and DISS configured inlets and outlets.
M3070 | Hamper, Linen, Mobile, w/Lid | 1 | VV | Mobile linen hamper with hand or foot operated lid. Made of heavy tubular stainless steel with heavy gauge welded steel platform. Holds 25" hamper bags. Mounted on ball bearing casters. For linen transport in hospitals and clinics.
M3072 | Frame, Infectious Waste Bag w/Lid | 1 | VV | Frame for an infectious waste collection bag. Made of heavy tubular stainless steel with heavy gauge welded steel platform. Adjust to hold 18" or 25" trash bags. Mounted on ball bearing casters and includes permanently mounted hinged lid. Provides means of bagging infectious waste at point of waste generation.
M4255 | Stand, IV, Adjustable | 1 | VV | Adjustable IV stand with 4-hook arrangement. Stand has stainless steel construction with heavy weight base. It adjusts from 66 inches to 100 inches and is mounted on conductive rubber, ball bearing, swivel casters. Stand is used for administering intravenous solutions.
M4655 | Stretcher, Mobile, CRS, 9 Position | 1 | VV | Mobile stretcher. All corrosion resistant stainless steel construction. It consists of a tubular frame with side rails, a 9-position hydraulic base with pneumatic fowler adjustment, and a 2" pad. Unit is mounted on 8" conductive casters. Designed for patient transport as well as for minor surgical procedures.
M7845 | Monitor, Physiological, Bedside, 4 Channel | 1 | VV | 4 channel bedside physiological monitor. The unit consist of a four-channel non-fade monochrome display monitor, an alarm system and printer-recording capabilities. The monitor has color coded controls and automatic calibration. The unit displays up to four waveforms simultaneously. The parameters to be monitored are user selectable. The monitor may be connected to a central monitoring station. The unit monitors patients in most acute care areas, step-down units, procedure rooms and emergency rooms.
2 - SC152 - General Radiology Nurse Station, Clncl Sprt | 2 - SC152 - General Radiology Nurse Station, Clncl Sprt | 2 - SC152 - General Radiology Nurse Station, Clncl Sprt | 2 - SC152 - General Radiology Nurse Station, Clncl Sprt | 2 - SC152 - General Radiology Nurse Station, Clncl Sprt
JSN | NAME | QTY | ACQ/INS | DESCRIPTION
A1010 | Telecommunication Outlet | 4 | VV | Telecommunication outlet location.
A1015 | Telephone, Desk, Multiple Line | 2 | VV | Telephone, desk, multiple line.
E0418 | Nurse Station, Medium, Free Standing | 1 | VV | Nurse station typicals have non-powered steel frames with a pre-installed metal junction box for user defined electrical solutions. Data modules and low voltage cabling can be routed freely within the frame. Electrical and/or data devices are not provided with the nurse station. Panel inserts are available in fabric, painted metal, tackable, acoustical, paper management, rail, glass, open and electrical/data accessible styles. Typicals include panel inserts for both sides of the steel frame. All electrical connections must be made by an electrical contractor. THIS TYPICAL INCLUDES: 5 steel frames, 70"H x 24"W; 1 steel frame, 70"H x 48"W; 2 steel frames, 38"W x 48"W; 4 steel frames, 38"H x 24"W; 1 steel frame w/low access, 38"H x 48"W; 2 frame connectors, 3-way corner, 70"H; 1 frame connector, 2-way corner, 38"H; 2 frame connectors, 135 degree, 2-way, 38"H; 9 finished end hardware; 6 frame-to-frame connectors; 3 cantilevered work surface, 48"W; 2 cantilevered, work surface, 72"W; 1 cantilevered low access work surface, 135 degree, 48"W; 2 pedestal box/box/files; 2 panel inserts, painted metal, 8"H x 24"W; 50 panel inserts, painted metal, 16"H x 24"W; 10 panel inserts, painted metal, 16"H x 48"W; 2 panel inserts, painted metal, 20"H x 48"W : 2 panel inserts, tackable, 16"H x 24"W; 2 panel inserts, paper mgmt., 8"H x 48"W; 1 countertop w/light support assembly, 16"D x 14'-0"L; 18 paper tray, 10"W; 2 chart shelf, pass-thru, 24"W; 2 chart shelf, pass-thru, 48"W.
F0280 | Chair, Swivel, Low Back | 4 | VV | Low back contemporary swivel chair, 37" high X 25" wide X 31" deep with a five (5) caster swivel base, arms and foam padded seat and back upholstered with either woven textile fabric or vinyl.
F2000 | Basket, Wastepaper, Fire Resistant | 2 | VV | Wastepaper basket, fire resistant, approximately 40 quart capacity. This unit is used to collect and temporarily store small quantities of paper refuse in patient rooms, administrative areas and nursing stations. Size and shape varies depending on the application and manufacturer selected.
F3050 | Whiteboard, Dry Erase | 1 | VV | Whiteboard unit, approximately 36" H x 48" W consisting of a white porcelain enamel writing surface with an attached chalk tray. Magnetic surface available. Image can be easily removed with a standard chalkboard eraser. For use with water color pens. Unit is ready to hang.
F3200 | Clock, Battery, 12" Diameter | 1 | VV | Clock, 12" diameter. Round surface, easy to read numbers with sweep second hand. Wall mounted unit for use when impractical to install a fully synchronized clock system. Battery operated, (batteries not included).
M1605 | Holder, Chart, 20 Each | 1 | VV | Clinical chart holder cart. 20 chart capacity. 2 side-by-side tiers. May be ordered in various chart capacities. Constructed of heavy metal frames with vinyl laminated surfaces or painted panels. 3" casters with locks. Used to hold patient spring loaded charts.
M1801 | Computer, Microprocessing, w/Flat Panel Monitor | 4 | VV | Desk top microprocessing computer. The unit shall consist of a central processing mini tower, flat panel monitor, keyboard, mouse and speakers. The system shall have the following minimum characteristics: a 2.8 GHz Pentium processor; 512 MB memory; 80GB hard drive; 32/48x CD-ROMDVD combo; 1.44MB network interface card; video 32 MB NVIDIA; a 18 inch flat panel monitor. The computer is used throughout the facility to input, manipulate and retrieve information.
M1820 | Imprinter, Data Record, Electric | 1 | VV | Electric data record imprinter. The device accepts embossed plastic patient cards in either the 50 column or the 80 column format and adjusts automatically for card size and form thickness. Device will provide clear readable impressions with a cycle that is less than 1 second in length. Electro-mechanical design provides for a consistent impression that is independent of operator knowledge or technique. Unit may include a date/time stamp as an accessory.
M1840 | Printer/Copier/Fax Combination | 1 | VV | Multifunctional printer, fax, scanner and copier (PFC) all-in-one machine.
M1855 | Facsimile Machine | 1 | VV | Plain paper facsimile unit used to transmit printed matter or images over standard telephone lines. The unit operates at a modem speed of 33.6 Kbps and automatically recognizes and communicates with a variety of standard facsimile machines. Commonly referred to as "fax" unit.
3 - SB201 - General Radiology Patient Toilet, Bldg Sprt | 3 - SB201 - General Radiology Patient Toilet, Bldg Sprt | 3 - SB201 - General Radiology Patient Toilet, Bldg Sprt | 3 - SB201 - General Radiology Patient Toilet, Bldg Sprt | 3 - SB201 - General Radiology Patient Toilet, Bldg Sprt
JSN | NAME | QTY | ACQ/INS | DESCRIPTION
A1067 | Mirror, Float Glass, ADA Accessible | 1 | CC | A high quality 1/4" polished float glass mirror with a stainless steel frame. Frame holds mirror in a tilted position for accessibility and compliance with ADA requirements. Mirror has a galvanized steel back secured to frame with concealed screws with integral horizontal hanging brackets. Mirror shall be approximately 18" wide and 36" high. Other sizes are available.
A5075 | Dispenser, Soap, Disposable | 1 | VV | Disposable soap dispenser. One-handed dispensing operation. Designed to accommodate disposable soap cartridge and valve.
A5082 | Dispenser, Paper Towel, Sensor, Hands Free | 1 | CC | A surface mounted, sensor activated, automatic, roll paper towel dispenser. The unit dispenses a paper towel automatically only when hands are place in position below the dispenser for maximum sanitation and hygiene. May include adjustable settings for sheet length, time delay, and sensor range. Unit is battery operated or with optional AC power adapter.
A5090 | Disposal, Sanitary Napkin, SS, Surface Mounted | 1 | CC | A surface mounted, satin finish stainless steel, sanitary napkin disposal. Disposal features a flip-up cover, secured to the container by a heavy duty stainless steel piano-hinge. Disposal may be secured to wall or toilet partition. For general purpose use in female toilet stalls or rooms and uni-sex toilet rooms.
A5109 | Grab Bar, 1-1/4" Dia., SS, 2 Wall, W/C Accessible | 1 | CC | A 1-1/4" diameter, satin finish stainless steel, peened gripping surface, 2 wall toilet stall/ room, grab bar with concealed mounting flanges. Snap over flanges are provided to conceal mounting screws. A selection of mounting kits and concealed anchor devices are available from the manufacturers for different types of installations. Grab bar shall comply with barrier-free accessibility guidelines for structural strength. For typical water closet applications in toilet stalls and rooms where ADA (American's With Disabilities Act) requirements must be met.
A5145 | Hook, Garment, Double, SS, Surface Mounted | 1 | CC | A surface mounted, satin finish stainless steel, double garment hook. Equipped with a concealed mounting bracket that is secured to a concealed wall plate. For general purpose use throughout the facility to hang various items of apparel.
A5200 | Dispenser, Toilet Tissue, SS, 2-Roll, Surface Mntd | 1 | CC | A concealed surface mounted, double roll, satin finish stainless steel, toilet tissue dispenser. Unit accommodates two standard-core toilet tissue rolls through 5" in diameter. Spindles are chrome plated plastic with a heavy-duty internal spring and turn freely for non-controlled delivery. For general purpose use in restrooms.
F2010 | Basket, Wastepaper, Step-On | 1 | VV | "Step-on" wastepaper basket with inner liner and foot petal activated flip top.
P3000 | Lavatory, Vitreous China, Straight Back | 1 | CC | Wall mounted, vitreous china lavatory (approximate bowl size 7"x15"x10") with: straight-front apron, straight or contoured back; faucet holes on 4" centers; gooseneck spout; wrist blade handles; and grid strainer. It shall be suitable for use in clinics, offices, washrooms or patient care areas.
P9050 | Toilet, Wall Hung, Siphon Jet | 1 | CC | Siphon jet water closet/ toilet. This unit is wall hung with an elongated bowl, top spud flushometer, seat with open front and check hinge, and carrier. Used in restrooms throughout the health care facility.
4 - SB201 - General Radiology R/F Patient Toilet, Bldg Sprt | 4 - SB201 - General Radiology R/F Patient Toilet, Bldg Sprt | 4 - SB201 - General Radiology R/F Patient Toilet, Bldg Sprt | 4 - SB201 - General Radiology R/F Patient Toilet, Bldg Sprt | 4 - SB201 - General Radiology R/F Patient Toilet, Bldg Sprt
JSN | NAME | QTY | ACQ/INS | DESCRIPTION
A1067 | Mirror, Float Glass, ADA Accessible | 1 | CC | A high quality 1/4" polished float glass mirror with a stainless steel frame. Frame holds mirror in a tilted position for accessibility and compliance with ADA requirements. Mirror has a galvanized steel back secured to frame with concealed screws with integral horizontal hanging brackets. Mirror shall be approximately 18" wide and 36" high. Other sizes are available.
A5075 | Dispenser, Soap, Disposable | 1 | VV | Disposable soap dispenser. One-handed dispensing operation. Designed to accommodate disposable soap cartridge and valve.
A5082 | Dispenser, Paper Towel, Sensor, Hands Free | 1 | CC | A surface mounted, sensor activated, automatic, roll paper towel dispenser. The unit dispenses a paper towel automatically only when hands are place in position below the dispenser for maximum sanitation and hygiene. May include adjustable settings for sheet length, time delay, and sensor range. Unit is battery operated or with optional AC power adapter.
A5090 | Disposal, Sanitary Napkin, SS, Surface Mounted | 1 | CC | A surface mounted, satin finish stainless steel, sanitary napkin disposal. Disposal features a flip-up cover, secured to the container by a heavy duty stainless steel piano-hinge. Disposal may be secured to wall or toilet partition. For general purpose use in female toilet stalls or rooms and uni-sex toilet rooms.
A5109 | Grab Bar, 1-1/4" Dia., SS, 2 Wall, W/C Accessible | 1 | CC | A 1-1/4" diameter, satin finish stainless steel, peened gripping surface, 2 wall toilet stall/ room, grab bar with concealed mounting flanges. Snap over flanges are provided to conceal mounting screws. A selection of mounting kits and concealed anchor devices are available from the manufacturers for different types of installations. Grab bar shall comply with barrier-free accessibility guidelines for structural strength. For typical water closet applications in toilet stalls and rooms where ADA (American's With Disabilities Act) requirements must be met.
A5145 | Hook, Garment, Double, SS, Surface Mounted | 1 | CC | A surface mounted, satin finish stainless steel, double garment hook. Equipped with a concealed mounting bracket that is secured to a concealed wall plate. For general purpose use throughout the facility to hang various items of apparel.
A5200 | Dispenser, Toilet Tissue, SS, 2-Roll, Surface Mntd | 1 | CC | A concealed surface mounted, double roll, satin finish stainless steel, toilet tissue dispenser. Unit accommodates two standard-core toilet tissue rolls through 5" in diameter. Spindles are chrome plated plastic with a heavy-duty internal spring and turn freely for non-controlled delivery. For general purpose use in restrooms.
F2010 | Basket, Wastepaper, Step-On | 1 | VV | "Step-on" wastepaper basket with inner liner and foot petal activated flip top.
P3000 | Lavatory, Vitreous China, Straight Back | 1 | CC | Wall mounted, vitreous china lavatory (approximate bowl size 7"x15"x10") with: straight-front apron, straight or contoured back; faucet holes on 4" centers; gooseneck spout; wrist blade handles; and grid strainer. It shall be suitable for use in clinics, offices, washrooms or patient care areas.
P9050 | Toilet, Wall Hung, Siphon Jet | 1 | CC | Siphon jet water closet/ toilet. This unit is wall hung with an elongated bowl, top spud flushometer, seat with open front and check hinge, and carrier. Used in restrooms throughout the health care facility.
5 - SB138 - General Radiology Patient Dressing Room, Bldg Sprt | 5 - SB138 - General Radiology Patient Dressing Room, Bldg Sprt | 5 - SB138 - General Radiology Patient Dressing Room, Bldg Sprt | 5 - SB138 - General Radiology Patient Dressing Room, Bldg Sprt | 5 - SB138 - General Radiology Patient Dressing Room, Bldg Sprt
JSN | NAME | QTY | ACQ/INS | DESCRIPTION
A1030 | Locker, 2 Person, Over/Under | 1 | VV | Two person locker, double tier, 72Hx12Wx18D. This unit includes hooks for coats and hats. Door equipped with safety guard handles. Designed for storage of coats, hats, and other personal belongings. Other width and depths are available.
A1080 | Mirror, Posture, Wall Mounted | 1 | CC | Wall mounted posture mirror. Consists of a 1/4" plate glass in a sturdy corrosion resistant frame with water proof back. For educational and therapy programs.
A5020 | Bench, Locker Room, Floor Mounted | 1 | CC | Locker room bench. Floor mounting -1-1/4" thick. Benches are sanded smooth with two coats of moisture-resistant sealer to ensure a protective, satin gloss surface, and mounted on strong steel pedestal anchored to the floor. Over all height of 18" includes pedestal. Size as required.
A5145 | Hook, Garment, Double, SS, Surface Mounted | 1 | CC | A surface mounted, satin finish stainless steel, double garment hook. Equipped with a concealed mounting bracket that is secured to a concealed wall plate. For general purpose use throughout the facility to hang various items of apparel.
F0305 | Chair, Waiting Room, Single | 1 | VV | Single seat waiting room chair with foam padded seat and back. Upholstered with either woven fabric textile or vinyl. Arms and floor glides included.
M3070 | Hamper, Linen, Mobile, w/Lid | 1 | VV | Mobile linen hamper with hand or foot operated lid. Made of heavy tubular stainless steel with heavy gauge welded steel platform. Holds 25" hamper bags. Mounted on ball bearing casters. For linen transport in hospitals and clinics.
6 - SB139 - General Radiology Patient Personal Property Locker Alcove, Bldg Sprt | 6 - SB139 - General Radiology Patient Personal Property Locker Alcove, Bldg Sprt | 6 - SB139 - General Radiology Patient Personal Property Locker Alcove, Bldg Sprt | 6 - SB139 - General Radiology Patient Personal Property Locker Alcove, Bldg Sprt | 6 - SB139 - General Radiology Patient Personal Property Locker Alcove, Bldg Sprt
JSN | NAME | QTY | ACQ/INS | DESCRIPTION
A1030 | Locker, 2 Person, Over/Under | 8 | VV | Two person locker, double tier, 72Hx12Wx18D. This unit includes hooks for coats and hats. Door equipped with safety guard handles. Designed for storage of coats, hats, and other personal belongings. Other width and depths are available.
A1080 | Mirror, Posture, Wall Mounted | 1 | CC | Wall mounted posture mirror. Consists of a 1/4" plate glass in a sturdy corrosion resistant frame with water proof back. For educational and therapy programs.
7 - SB001 - General Radiology Patient Waiting Alcove, Bldg Sprt | 7 - SB001 - General Radiology Patient Waiting Alcove, Bldg Sprt | 7 - SB001 - General Radiology Patient Waiting Alcove, Bldg Sprt | 7 - SB001 - General Radiology Patient Waiting Alcove, Bldg Sprt | 7 - SB001 - General Radiology Patient Waiting Alcove, Bldg Sprt
JSN | NAME | QTY | ACQ/INS | DESCRIPTION
A5077 | Dispenser, Hand Sanitizer, Hands-Free | 1 | VV | A touch free wall-mounted hand sanitizer dispenser. For use throughout a healthcare facility. Unit does not include the sanitizing liquid. Units are battery operated.
F0206 | Chair, Side, Bariatric, With Arms | 1 | VV | A bariatric side chair with arms for use in a waiting room, lobby or other patient area. Chair will have a padded seat and back and have a capacity of 800 pounds.
F2000 | Basket, Wastepaper, Fire Resistant | 1 | VV | Wastepaper basket, fire resistant, approximately 40 quart capacity. This unit is used to collect and temporarily store small quantities of paper refuse in patient rooms, administrative areas and nursing stations. Size and shape varies depending on the application and manufacturer selected.
F2300 | Rack, Magazine, Wall Mounted | 1 | VV | Wall mounted magazine rack with nine (9) magazine holding compartments.
8 - CI011 - Class 1 Radiology Imaging Room, Imgng Svcs | 8 - CI011 - Class 1 Radiology Imaging Room, Imgng Svcs | 8 - CI011 - Class 1 Radiology Imaging Room, Imgng Svcs | 8 - CI011 - Class 1 Radiology Imaging Room, Imgng Svcs | 8 - CI011 - Class 1 Radiology Imaging Room, Imgng Svcs
JSN | NAME | QTY | ACQ/INS | DESCRIPTION
A1010 | Telecommunication Outlet | 4 | VV | Telecommunication outlet location.
A1012 | Telephone, Wall Mounted, 1 Line | 2 | VV | Telephone, wall mounted, 1 line.
A1132 | Rail, Accessory Mounting, Length As Required | 1 | VC | Horizontal equipment mounting rail with lock mounting devices capable of; supporting up to 75 pounds each, being repositioned, and mounting and dismounting of equipment without the use of tools (special tools may be required to unlock adapter that was previously locked to the rail). The rail must be capable of supporting medical equipment and accessories normally found in exam or patient rooms. The rail system must be capable of mounting and dismounting equipment without leaving or creating new holes in the finished surface of the wall. The rail system utilizes a series of mounting plates and adapters specific to the device being mounted to the rail. The plate and adapter rail mounting kit must be specified to match the equipment being mounted to the equipment rail.
A1200 | Lift System, Overhead, Patient Room | 1 | VC | An overhead rail system specifically designed for patient lifting and movement for a single bed patient room. The system will consist of recessed or ceiling mounted primary and secondary rails, lift motor with rolling carriage, patient harness or seat, and a hand controller or control box with charger. System will facilitate lifting and movement of patient to and from bed to gurney, chair or other requirement. Minimum lift capability is 550 pounds. Custom design of track layout by manufacturer is essential to meet individual facility requirements.
A5075 | Dispenser, Soap, Disposable | 1 | VV | Disposable soap dispenser. One-handed dispensing operation. Designed to accommodate disposable soap cartridge and valve.
A5077 | Dispenser, Hand Sanitizer, Hands-Free | 1 | VV | A touch free wall-mounted hand sanitizer dispenser. For use throughout a healthcare facility. Unit does not include the sanitizing liquid. Units are battery operated.
A5080 | Dispenser, Paper Towel, SS, Surface Mounted | 1 | CC | A surface mounted, satin finish stainless steel, single-fold, paper towel dispenser. Dispenser features: tumbler lock; front hinged at bottom; and refill indicator slot. Minimum capacity 400 single-fold paper towels. For general purpose use throughout the facility.
A5106 | Waste Disposal Unit, Sharps w/Glove Dispenser | 1 | VV | The unit is designed for the disposal of sharps and complies with OSHA guidelines for the handling of sharps. It shall house a 5 quart container and be capable of being mounted on a wall. It shall have a glove dispenser attached. The unit shall be secured by a locked enclosure.
A5107 | Dispenser, Glove, Surgical/Examination, Wall Mntd | 1 | VV | Examination three (Small Medium, Large) glove dispenser box for wall mounting. Fabricated of either cold rolled steel with a white baked enamel finish, plastic or acrylic. Hardware not included, Option 3 powder coated steel.
A5145 | Hook, Garment, Double, SS, Surface Mounted | 1 | CC | A surface mounted, satin finish stainless steel, double garment hook. Equipped with a concealed mounting bracket that is secured to a concealed wall plate. For general purpose use throughout the facility to hang various items of apparel.
A5180 | Track, Cubicle, Surface Mounted, With Curtain | 2 | VV | Surface mounted cubicle track, with curtain. Track constructed of thick extruded aluminum. Equipped with self lubricating carriers, beaded drop chain hooks, and flame resistant curtain. To include removable end caps. Designed to be suspended around patient areas where privacy is needed. Price listed is per foot of the track, curtains to be priced per quote.
A6046 | Artwork, Decorative, With Frame | 1 | VV | This JSN is to be used for determining and defining location of decorative artwork.
C03G0 | Cabinet, U/C/B, 2 Shelf, 2 Door, 36x30x22 | 2 | CC | Standing height under counter base cabinet with two adjustable shelves and two solid hinged doors. Also referred to as a cupboard cabinet. For general purpose use throughout the facility.
C04Q0 | Cabinet, ADA Sink, Wall-Mounted | 1 | CC | Wall mounted sink support cabinet for drop-in sink with vertical fascia and angled ADA profile, also referred to as ADA sink cabinet. Removable front panel to permit access to plumbing. Medium density M-3 particle board core construction faced with high pressure vertical grade decorative plastic laminate on exposed surfaces and melamine on semi-exposed and concealed surfaces; plastic laminate edge banding. Includes all attaching hardware including support rail.
CD030 | Cabinet, W/H, 2 Shelf, 2 DO, Sloping Top, 38x30x13 | 2 | CC | Wall hung steel cabinet with two adjustable shelves, solid hinged doors, and sloping top. Also referred to as a solid hinged double door wall case. For general purpose use throughout the facility.
CS070 | Sink, SS, Single Compartment, 7.5x16x16 ID | 1 | CC | Single compartment stainless steel sink, drop-in, self-rimming, ledge-type, connected with a drain and provided with a mixing faucet. It shall also be provided with pre-punched fixture holes on 4" center, integral back ledge to accommodate deck-mounted fixtures, brushed/polished interior and top surfaces, and sound deadened. Recommended for use in suspended or U/C/B sink cabinets having a high plastic laminate or Chemsurf laminate countertop/work surface. Coordinate actual outside sink dimensions with the actual clear dimension of cabinet specified to ensure that they are compatible. For general purpose use throughout the facility.
CT020 | Countertop, Solid Surface | 1 | CC | A solid, nonporous countertop with a smooth seamless appearance. Easy to clean and maintain and with proper cleaning does not support the growth of mold. An acrylic-based solid surface product. Standard thickness of 1", and a 4" butt backsplash/curb. Also referred to as a work surface or work top. Available in a choice of colors and depths. Used in lab and other hospital areas requiring optimum physical and chemical resisting properties.
F0205 | Chair, Side With Arms | 1 | VV | Upholstered side chair, 32" high X 21" wide X 23" deep with arms, padded seats and padded backs. Seat height is a minimum of 17". Available with or without sled base.
F0340 | Stool, Self Adjusting | 1 | VV | Self adjusting stool. Consists of a foam padded upholstered seat with attached foot rest for added comfort. Mounted on swivel casters. Designed for doctor's use during examinations.
F0350 | Stool, Step, Retractable Caster | 1 | VV | Step stool, approximately 18" high X 16" diameter with three retractable casters, skid proof rings and ribbed treads.
F0360 | Footstool, Straight w/Handle | 1 | VV | A footstool used to assist patients getting on and off exam or surgical tables. Fitted with a handrail for added security and balance of the patient.
F2000 | Basket, Wastepaper, Fire Resistant | 1 | VV | Wastepaper basket, fire resistant, approximately 40 quart capacity. This unit is used to collect and temporarily store small quantities of paper refuse in patient rooms, administrative areas and nursing stations. Size and shape varies depending on the application and manufacturer selected.
F3200 | Clock, Battery, 12" Diameter | 1 | VV | Clock, 12" diameter. Round surface, easy to read numbers with sweep second hand. Wall mounted unit for use when impractical to install a fully synchronized clock system. Battery operated, (batteries not included).
M0755 | Flowmeter, Oxygen, Low Flow | 1 | VV | Oxygen flowmeter. Consists of a clear crystal flowtube calibrated to 3.5 or 8 LPM depending on manufacturer. For oxygen regulation in hospital settings. Database pricing includes DISS fitting and DISS power outlet and wall adapter. Other fitting and adapter configurations are available.
M0765 | Regulator, Vacuum | 1 | VV | Vacuum pressure regulator for connection to central piped vacuum system. Standard display scale is graduated at least from 0 to 200 mm Hg of vacuum. Displays on specialized regulators may cover other vacuum ranges. Regulator type (continuous, intermittent, continuous/intermittent, surgical, pediatric, thoracic, etc.) as required. To be used in delivery, neonatal, pediatrics or any area where suction is required. Database pricing reflects continuous regulators graduated to 200 mm Hg with a full line vacuum selection switch and DISS configured inlets and outlets.
M3070 | Hamper, Linen, Mobile, w/Lid | 1 | VV | Mobile linen hamper with hand or foot operated lid. Made of heavy tubular stainless steel with heavy gauge welded steel platform. Holds 25" hamper bags. Mounted on ball bearing casters. For linen transport in hospitals and clinics.
M3073 | Container, Biohazard Waste, Step-on, Fire Safe | 1 | VV | A biohazard waste container with a step-on lid. The container will have a capacity of approximately 12 gallons and be made of a fire safe material.
M4255 | Stand, IV, Adjustable | 1 | VV | Adjustable IV stand with 4-hook arrangement. Stand has stainless steel construction with heavy weight base. It adjusts from 66 inches to 100 inches and is mounted on conductive rubber, ball bearing, swivel casters. Stand is used for administering intravenous solutions.
M4645 | Patient Transfer Device | 1 | VV | A patient transfer board designed to make lateral patient transfers safer for staff and be more comfortable for the patients. The board uses a smooth, low friction and static free surface to eliminate the need for metal rollers. The board has a soft foam core that makes them lightweight for ease of use and storage. The long board device also enables the transfer of a patient in the seated or Fowler position. The boards come in three sizes with the long board being foldable. The dimensions and price are for the long wide board.
M8810 | Stand, Mayo | 1 | VV | Adjustable instrument table. Table is corrosion resistant stainless steel construction and is mounted on two casters with two skid rails. It has telescopic upright adjusts from 39 inches to 60 inches with automatic locking device, and removable 13"x19" instrument tray. Designed for use in operating and procedure rooms.
X1405 | Stand, Bucky, Vertical, Tilt, Automatic | 1 | VC | Vertical and tilting bucky stand. This unit is mounted to the floor and wall to provide a vibration-free mounting platform for the universal bucky. The grid line free radiographs are produced at exposure times as short as two milliseconds. Characteristics and components include aluminum interspaced grid with a 36 inch (914 mm) to 40 inch (1016 mm) focal range. The unit's cassette size sensing tray accommodates all cassette sizes between 5 and 17 inches. The unit tilts at angles of +90/-20 degrees from the vertical position. The unit is used in X-ray facilities for processing radiography images.
X3145 | Screen, X-Ray, Protective, Mobile | 1 | VV | Mobile X-ray protective screen/barrier. The X-ray barrier provides optically-clear visibility while shielding medical personnel from scatter radiation. Its large clear Pb lead-plastic or acrylic window offers 0.5 mm lead-equivalent protection to the user's head and upper body. The unit is used for effective radiation protection of department personnel during vascular or other procedures. This unit can fit any application with its mobility. Adjustable screens are also available.
X3155 | Rack, Apron/Gloves, Mobile | 1 | VV | Apron and gloves rack. This is a mobile unit which holds aprons and gloves. The body is heavy gauge steel finish in gray or green baked enamel, glove and apron holding arms are aluminum.
X5900 | Radiographic Unit, 80 kW, Non-Tilt Table | 1 | VC | This system is specifically designed to perform radiographic examinations in the Radiology Department. This units characteristics and components include, 80kW micro-processor controlled X-ray generator, a non-tilting table with a floating table top and an adjustable bucky, a ceiling suspended 0.6/1.2 mm tube unit and vertical bucky stand.
9 - CI012 - Class 1 Radiology Control Alcove, Imgng Svcs | 9 - CI012 - Class 1 Radiology Control Alcove, Imgng Svcs | 9 - CI012 - Class 1 Radiology Control Alcove, Imgng Svcs | 9 - CI012 - Class 1 Radiology Control Alcove, Imgng Svcs | 9 - CI012 - Class 1 Radiology Control Alcove, Imgng Svcs
JSN | NAME | QTY | ACQ/INS | DESCRIPTION
A1010 | Telecommunication Outlet | 4 | VV | Telecommunication outlet location.
A1012 | Telephone, Wall Mounted, 1 Line | 1 | VV | Telephone, wall mounted, 1 line.
A5077 | Dispenser, Hand Sanitizer, Hands-Free | 1 | VV | A touch free wall-mounted hand sanitizer dispenser. For use throughout a healthcare facility. Unit does not include the sanitizing liquid. Units are battery operated.
F0230 | Chair, Drafting, Rotary | 2 | VV | Drafting chair approximately 47" high X 20" wide X 20" deep with rotary stool and a 5 (five) star base with casters. Padded seat and back. Foot ring adjusts with chair.
F2000 | Basket, Wastepaper, Fire Resistant | 1 | VV | Wastepaper basket, fire resistant, approximately 40 quart capacity. This unit is used to collect and temporarily store small quantities of paper refuse in patient rooms, administrative areas and nursing stations. Size and shape varies depending on the application and manufacturer selected.
F2700 | Reader, Bar Code, Hand Held, With Interface | 1 | VV | Hand held laser bar code reader with computer interface. Used for automated inventory, using bar code stickers / labels. Convenience outlet required at point of use.
M1801 | Computer, Microprocessing, w/Flat Panel Monitor | 1 | VV | Desk top microprocessing computer. The unit shall consist of a central processing mini tower, flat panel monitor, keyboard, mouse and speakers. The system shall have the following minimum characteristics: a 2.8 GHz Pentium processor; 512 MB memory; 80GB hard drive; 32/48x CD-ROMDVD combo; 1.44MB network interface card; video 32 MB NVIDIA; a 18 inch flat panel monitor. The computer is used throughout the facility to input, manipulate and retrieve information.
10 - CI013 - Class 1 Radiology System Component Room, Imgng Svcs | 10 - CI013 - Class 1 Radiology System Component Room, Imgng Svcs | 10 - CI013 - Class 1 Radiology System Component Room, Imgng Svcs | 10 - CI013 - Class 1 Radiology System Component Room, Imgng Svcs | 10 - CI013 - Class 1 Radiology System Component Room, Imgng Svcs
JSN | NAME | QTY | ACQ/INS | DESCRIPTION
A1010 | Telecommunication Outlet | 7 | VV | Telecommunication outlet location.
A1012 | Telephone, Wall Mounted, 1 Line | 1 | VV | Telephone, wall mounted, 1 line.
11 - CI014 - Class 1 Radiology Automated Supply Dispenser Unit (ASDU) Alcove, Imgng Svcs | 11 - CI014 - Class 1 Radiology Automated Supply Dispenser Unit (ASDU) Alcove, Imgng Svcs | 11 - CI014 - Class 1 Radiology Automated Supply Dispenser Unit (ASDU) Alcove, Imgng Svcs | 11 - CI014 - Class 1 Radiology Automated Supply Dispenser Unit (ASDU) Alcove, Imgng Svcs | 11 - CI014 - Class 1 Radiology Automated Supply Dispenser Unit (ASDU) Alcove, Imgng Svcs
JSN | NAME | QTY | ACQ/INS | DESCRIPTION
A1010 | Telecommunication Outlet | 1 | VV | Telecommunication outlet location.
M3155 | Cabinet, Inventory Management System | 1 | VV | Asset tracking of high-value consumables using RTLS. The system is customizable utilizing an assortment of cabinet options and, RTLS software. Combined with the RTLS software it creates a smart supply system with the ability to maintain an accurate view of inventory levels, usage, and status of high-value medical devices.
12 - CI016 - Class 2 Radiology Imaging Room, Imgng Svcs | 12 - CI016 - Class 2 Radiology Imaging Room, Imgng Svcs | 12 - CI016 - Class 2 Radiology Imaging Room, Imgng Svcs | 12 - CI016 - Class 2 Radiology Imaging Room, Imgng Svcs | 12 - CI016 - Class 2 Radiology Imaging Room, Imgng Svcs
JSN | NAME | QTY | ACQ/INS | DESCRIPTION
A1010 | Telecommunication Outlet | 4 | VV | Telecommunication outlet location.
A1012 | Telephone, Wall Mounted, 1 Line | 1 | VV | Telephone, wall mounted, 1 line.
A1132 | Rail, Accessory Mounting, Length As Required | 1 | VC | Horizontal equipment mounting rail with lock mounting devices capable of; supporting up to 75 pounds each, being repositioned, and mounting and dismounting of equipment without the use of tools (special tools may be required to unlock adapter that was previously locked to the rail). The rail must be capable of supporting medical equipment and accessories normally found in exam or patient rooms. The rail system must be capable of mounting and dismounting equipment without leaving or creating new holes in the finished surface of the wall. The rail system utilizes a series of mounting plates and adapters specific to the device being mounted to the rail. The plate and adapter rail mounting kit must be specified to match the equipment being mounted to the equipment rail.
A1200 | Lift System, Overhead, Patient Room | 1 | VC | An overhead rail system specifically designed for patient lifting and movement for a single bed patient room. The system will consist of recessed or ceiling mounted primary and secondary rails, lift motor with rolling carriage, patient harness or seat, and a hand controller or control box with charger. System will facilitate lifting and movement of patient to and from bed to gurney, chair or other requirement. Minimum lift capability is 550 pounds. Custom design of track layout by manufacturer is essential to meet individual facility requirements.
A5075 | Dispenser, Soap, Disposable | 1 | VV | Disposable soap dispenser. One-handed dispensing operation. Designed to accommodate disposable soap cartridge and valve.
A5077 | Dispenser, Hand Sanitizer, Hands-Free | 1 | VV | A touch free wall-mounted hand sanitizer dispenser. For use throughout a healthcare facility. Unit does not include the sanitizing liquid. Units are battery operated.
A5080 | Dispenser, Paper Towel, SS, Surface Mounted | 1 | CC | A surface mounted, satin finish stainless steel, single-fold, paper towel dispenser. Dispenser features: tumbler lock; front hinged at bottom; and refill indicator slot. Minimum capacity 400 single-fold paper towels. For general purpose use throughout the facility.
A5106 | Waste Disposal Unit, Sharps w/Glove Dispenser | 1 | VV | The unit is designed for the disposal of sharps and complies with OSHA guidelines for the handling of sharps. It shall house a 5 quart container and be capable of being mounted on a wall. It shall have a glove dispenser attached. The unit shall be secured by a locked enclosure.
A5107 | Dispenser, Glove, Surgical/Examination, Wall Mntd | 1 | VV | Examination three (Small Medium, Large) glove dispenser box for wall mounting. Fabricated of either cold rolled steel with a white baked enamel finish, plastic or acrylic. Hardware not included, Option 3 powder coated steel.
A5145 | Hook, Garment, Double, SS, Surface Mounted | 1 | CC | A surface mounted, satin finish stainless steel, double garment hook. Equipped with a concealed mounting bracket that is secured to a concealed wall plate. For general purpose use throughout the facility to hang various items of apparel.
A5180 | Track, Cubicle, Surface Mounted, With Curtain | 1 | VV | Surface mounted cubicle track, with curtain. Track constructed of thick extruded aluminum. Equipped with self lubricating carriers, beaded drop chain hooks, and flame resistant curtain. To include removable end caps. Designed to be suspended around patient areas where privacy is needed. Price listed is per foot of the track, curtains to be priced per quote.
A6046 | Artwork, Decorative, With Frame | 1 | VV | This JSN is to be used for determining and defining location of decorative artwork.
C03G0 | Cabinet, U/C/B, 2 Shelf, 2 Door, 36x30x22 | 2 | CC | Standing height under counter base cabinet with two adjustable shelves and two solid hinged doors. Also referred to as a cupboard cabinet. For general purpose use throughout the facility.
C04Q0 | Cabinet, ADA Sink, Wall-Mounted | 1 | CC | Wall mounted sink support cabinet for drop-in sink with vertical fascia and angled ADA profile, also referred to as ADA sink cabinet. Removable front panel to permit access to plumbing. Medium density M-3 particle board core construction faced with high pressure vertical grade decorative plastic laminate on exposed surfaces and melamine on semi-exposed and concealed surfaces; plastic laminate edge banding. Includes all attaching hardware including support rail.
CD030 | Cabinet, W/H, 2 Shelf, 2 DO, Sloping Top, 38x30x13 | 2 | CC | Wall hung steel cabinet with two adjustable shelves, solid hinged doors, and sloping top. Also referred to as a solid hinged double door wall case. For general purpose use throughout the facility.
CS070 | Sink, SS, Single Compartment, 7.5x16x16 ID | 1 | CC | Single compartment stainless steel sink, drop-in, self-rimming, ledge-type, connected with a drain and provided with a mixing faucet. It shall also be provided with pre-punched fixture holes on 4" center, integral back ledge to accommodate deck-mounted fixtures, brushed/polished interior and top surfaces, and sound deadened. Recommended for use in suspended or U/C/B sink cabinets having a high plastic laminate or Chemsurf laminate countertop/work surface. Coordinate actual outside sink dimensions with the actual clear dimension of cabinet specified to ensure that they are compatible. For general purpose use throughout the facility.
CT020 | Countertop, Solid Surface | 1 | CC | A solid, nonporous countertop with a smooth seamless appearance. Easy to clean and maintain and with proper cleaning does not support the growth of mold. An acrylic-based solid surface product. Standard thickness of 1", and a 4" butt backsplash/curb. Also referred to as a work surface or work top. Available in a choice of colors and depths. Used in lab and other hospital areas requiring optimum physical and chemical resisting properties.
E0948 | Cart, General Storage, Mobile, 42"H x 32"W x 22"D | 1 | VV | THIS TYPICAL INCLUDES: 1 Cart Body, Style-A Narrow, w/Raised Edge Top 2 Drawers, 3" H 4 Drawers, 6" H 1 Accessory Rail, Side Drawer Organizer Bins
F0205 | Chair, Side With Arms | 1 | VV | Upholstered side chair, 32" high X 21" wide X 23" deep with arms, padded seats and padded backs. Seat height is a minimum of 17". Available with or without sled base.
F0340 | Stool, Self Adjusting | 1 | VV | Self adjusting stool. Consists of a foam padded upholstered seat with attached foot rest for added comfort. Mounted on swivel casters. Designed for doctor's use during examinations.
F0350 | Stool, Step, Retractable Caster | 1 | VV | Step stool, approximately 18" high X 16" diameter with three retractable casters, skid proof rings and ribbed treads.
F0360 | Footstool, Straight w/Handle | 1 | VV | A footstool used to assist patients getting on and off exam or surgical tables. Fitted with a handrail for added security and balance of the patient.
F2000 | Basket, Wastepaper, Fire Resistant | 1 | VV | Wastepaper basket, fire resistant, approximately 40 quart capacity. This unit is used to collect and temporarily store small quantities of paper refuse in patient rooms, administrative areas and nursing stations. Size and shape varies depending on the application and manufacturer selected.
F3200 | Clock, Battery, 12" Diameter | 1 | VV | Clock, 12" diameter. Round surface, easy to read numbers with sweep second hand. Wall mounted unit for use when impractical to install a fully synchronized clock system. Battery operated, (batteries not included).
M0750 | Flowmeter, Air, Connect w/50 PSI Supply | 1 | VV | Air flowmeter. Unit has a stainless steel needle valve with clear flowtube for connection to 50 PSI air outlet from central pipeline system. Requires the appropriate adapter for connection to the wall outlet and fitting to connect to tubing. Database prices reflect fittings with an attached DISS power outlet. Other outlet and adapter configurations are available.
M0755 | Flowmeter, Oxygen, Low Flow | 1 | VV | Oxygen flowmeter. Consists of a clear crystal flowtube calibrated to 3.5 or 8 LPM depending on manufacturer. For oxygen regulation in hospital settings. Database pricing includes DISS fitting and DISS power outlet and wall adapter. Other fitting and adapter configurations are available.
M0765 | Regulator, Vacuum | 1 | VV | Vacuum pressure regulator for connection to central piped vacuum system. Standard display scale is graduated at least from 0 to 200 mm Hg of vacuum. Displays on specialized regulators may cover other vacuum ranges. Regulator type (continuous, intermittent, continuous/intermittent, surgical, pediatric, thoracic, etc.) as required. To be used in delivery, neonatal, pediatrics or any area where suction is required. Database pricing reflects continuous regulators graduated to 200 mm Hg with a full line vacuum selection switch and DISS configured inlets and outlets.
M3070 | Hamper, Linen, Mobile, w/Lid | 1 | VV | Mobile linen hamper with hand or foot operated lid. Made of heavy tubular stainless steel with heavy gauge welded steel platform. Holds 25" hamper bags. Mounted on ball bearing casters. For linen transport in hospitals and clinics.
M3073 | Container, Biohazard Waste, Step-on, Fire Safe | 1 | VV | A biohazard waste container with a step-on lid. The container will have a capacity of approximately 12 gallons and be made of a fire safe material.
M4255 | Stand, IV, Adjustable | 1 | VV | Adjustable IV stand with 4-hook arrangement. Stand has stainless steel construction with heavy weight base. It adjusts from 66 inches to 100 inches and is mounted on conductive rubber, ball bearing, swivel casters. Stand is used for administering intravenous solutions.
M4645 | Patient Transfer Device | 1 | VV | A patient transfer board designed to make lateral patient transfers safer for staff and be more comfortable for the patients. The board uses a smooth, low friction and static free surface to eliminate the need for metal rollers. The board has a soft foam core that makes them lightweight for ease of use and storage. The long board device also enables the transfer of a patient in the seated or Fowler position. The boards come in three sizes with the long board being foldable. The dimensions and price are for the long wide board.
M7401 | Light, Exam, Mobile, Spotlight, Mobile Stand | 1 | VV | The exam light shall be a mobile floor unit. The light will be a halogen bulb or LED that can produce a continuous and homogeneous spot of light adjustable from 5 to 9 inches in diameter from a set distance. The light intensity shall be a minimum of 750 foot-candles at a distance of 16 inches and have a color temperature of 3,200 degrees Kelvin. The unit will consist of an arm or sleeve of approximately 45 inches in length to allow for easy arm rotation and arm movement up and down. The unit shall be mounted on a caster base for easy movement.,
M8810 | Stand, Mayo | 1 | VV | Adjustable instrument table. Table is corrosion resistant stainless steel construction and is mounted on two casters with two skid rails. It has telescopic upright adjusts from 39 inches to 60 inches with automatic locking device, and removable 13"x19" instrument tray. Designed for use in operating and procedure rooms.
P1965 | Eyewash, Eye/Face, Sink Mounted, Hands-free | 1 | CC | A sink mounted eyewash station. The unit is designed for emergency eye and face rinsing from soft flow dual spray-heads. The Flow must be activated by the single momentary action and remain on until terminated.
X1405 | Stand, Bucky, Vertical, Tilt, Automatic | 1 | VC | Vertical and tilting bucky stand. This unit is mounted to the floor and wall to provide a vibration-free mounting platform for the universal bucky. The grid line free radiographs are produced at exposure times as short as two milliseconds. Characteristics and components include aluminum interspaced grid with a 36 inch (914 mm) to 40 inch (1016 mm) focal range. The unit's cassette size sensing tray accommodates all cassette sizes between 5 and 17 inches. The unit tilts at angles of +90/-20 degrees from the vertical position. The unit is used in X-ray facilities for processing radiography images.
X3145 | Screen, X-Ray, Protective, Mobile | 1 | VV | Mobile X-ray protective screen/barrier. The X-ray barrier provides optically-clear visibility while shielding medical personnel from scatter radiation. Its large clear Pb lead-plastic or acrylic window offers 0.5 mm lead-equivalent protection to the user's head and upper body. The unit is used for effective radiation protection of department personnel during vascular or other procedures. This unit can fit any application with its mobility. Adjustable screens are also available.
X3155 | Rack, Apron/Gloves, Mobile | 1 | VV | Apron and gloves rack. This is a mobile unit which holds aprons and gloves. The body is heavy gauge steel finish in gray or green baked enamel, glove and apron holding arms are aluminum.
X5900 | Radiographic Unit, 80 kW, Non-Tilt Table | 1 | VC | This system is specifically designed to perform radiographic examinations in the Radiology Department. This units characteristics and components include, 80kW micro-processor controlled X-ray generator, a non-tilting table with a floating table top and an adjustable bucky, a ceiling suspended 0.6/1.2 mm tube unit and vertical bucky stand.
13 - CI017 - Class 2 Radiology Control Room, Imgng Svcs | 13 - CI017 - Class 2 Radiology Control Room, Imgng Svcs | 13 - CI017 - Class 2 Radiology Control Room, Imgng Svcs | 13 - CI017 - Class 2 Radiology Control Room, Imgng Svcs | 13 - CI017 - Class 2 Radiology Control Room, Imgng Svcs
JSN | NAME | QTY | ACQ/INS | DESCRIPTION
A1010 | Telecommunication Outlet | 4 | VV | Telecommunication outlet location.
A1012 | Telephone, Wall Mounted, 1 Line | 1 | VV | Telephone, wall mounted, 1 line.
A5077 | Dispenser, Hand Sanitizer, Hands-Free | 1 | VV | A touch free wall-mounted hand sanitizer dispenser. For use throughout a healthcare facility. Unit does not include the sanitizing liquid. Units are battery operated.
F0230 | Chair, Drafting, Rotary | 2 | VV | Drafting chair approximately 47" high X 20" wide X 20" deep with rotary stool and a 5 (five) star base with casters. Padded seat and back. Foot ring adjusts with chair.
F2000 | Basket, Wastepaper, Fire Resistant | 1 | VV | Wastepaper basket, fire resistant, approximately 40 quart capacity. This unit is used to collect and temporarily store small quantities of paper refuse in patient rooms, administrative areas and nursing stations. Size and shape varies depending on the application and manufacturer selected.
F2700 | Reader, Bar Code, Hand Held, With Interface | 1 | VV | Hand held laser bar code reader with computer interface. Used for automated inventory, using bar code stickers / labels. Convenience outlet required at point of use.
M1801 | Computer, Microprocessing, w/Flat Panel Monitor | 1 | VV | Desk top microprocessing computer. The unit shall consist of a central processing mini tower, flat panel monitor, keyboard, mouse and speakers. The system shall have the following minimum characteristics: a 2.8 GHz Pentium processor; 512 MB memory; 80GB hard drive; 32/48x CD-ROMDVD combo; 1.44MB network interface card; video 32 MB NVIDIA; a 18 inch flat panel monitor. The computer is used throughout the facility to input, manipulate and retrieve information.
14 - CI018 - Class 2 Radiology System Component Alcove, Imgng Svcs | 14 - CI018 - Class 2 Radiology System Component Alcove, Imgng Svcs | 14 - CI018 - Class 2 Radiology System Component Alcove, Imgng Svcs | 14 - CI018 - Class 2 Radiology System Component Alcove, Imgng Svcs | 14 - CI018 - Class 2 Radiology System Component Alcove, Imgng Svcs
JSN | NAME | QTY | ACQ/INS | DESCRIPTION
A1010 | Telecommunication Outlet | 7 | VV | Telecommunication outlet location.
A1012 | Telephone, Wall Mounted, 1 Line | 1 | VV | Telephone, wall mounted, 1 line.
15 - CI019 - Class 2 Radiology Automated Supply Dispenser Unit (ASDU) Alcove, Imgng Svcs | 15 - CI019 - Class 2 Radiology Automated Supply Dispenser Unit (ASDU) Alcove, Imgng Svcs | 15 - CI019 - Class 2 Radiology Automated Supply Dispenser Unit (ASDU) Alcove, Imgng Svcs | 15 - CI019 - Class 2 Radiology Automated Supply Dispenser Unit (ASDU) Alcove, Imgng Svcs | 15 - CI019 - Class 2 Radiology Automated Supply Dispenser Unit (ASDU) Alcove, Imgng Svcs
JSN | NAME | QTY | ACQ/INS | DESCRIPTION
A1010 | Telecommunication Outlet | 1 | VV | Telecommunication outlet location.
M3155 | Cabinet, Inventory Management System | 1 | VV | Asset tracking of high-value consumables using RTLS. The system is customizable utilizing an assortment of cabinet options and, RTLS software. Combined with the RTLS software it creates a smart supply system with the ability to maintain an accurate view of inventory levels, usage, and status of high-value medical devices.
16 - CI021 - Chest Imaging Room, Imgng Svcs | 16 - CI021 - Chest Imaging Room, Imgng Svcs | 16 - CI021 - Chest Imaging Room, Imgng Svcs | 16 - CI021 - Chest Imaging Room, Imgng Svcs | 16 - CI021 - Chest Imaging Room, Imgng Svcs
JSN | NAME | QTY | ACQ/INS | DESCRIPTION
A1010 | Telecommunication Outlet | 4 | VV | Telecommunication outlet location.
A1012 | Telephone, Wall Mounted, 1 Line | 1 | VV | Telephone, wall mounted, 1 line.
A1132 | Rail, Accessory Mounting, Length As Required | 1 | VC | Horizontal equipment mounting rail with lock mounting devices capable of; supporting up to 75 pounds each, being repositioned, and mounting and dismounting of equipment without the use of tools (special tools may be required to unlock adapter that was previously locked to the rail). The rail must be capable of supporting medical equipment and accessories normally found in exam or patient rooms. The rail system must be capable of mounting and dismounting equipment without leaving or creating new holes in the finished surface of the wall. The rail system utilizes a series of mounting plates and adapters specific to the device being mounted to the rail. The plate and adapter rail mounting kit must be specified to match the equipment being mounted to the equipment rail.
A5075 | Dispenser, Soap, Disposable | 1 | VV | Disposable soap dispenser. One-handed dispensing operation. Designed to accommodate disposable soap cartridge and valve.
A5077 | Dispenser, Hand Sanitizer, Hands-Free | 1 | VV | A touch free wall-mounted hand sanitizer dispenser. For use throughout a healthcare facility. Unit does not include the sanitizing liquid. Units are battery operated.
A5080 | Dispenser, Paper Towel, SS, Surface Mounted | 1 | CC | A surface mounted, satin finish stainless steel, single-fold, paper towel dispenser. Dispenser features: tumbler lock; front hinged at bottom; and refill indicator slot. Minimum capacity 400 single-fold paper towels. For general purpose use throughout the facility.
A5106 | Waste Disposal Unit, Sharps w/Glove Dispenser | 1 | VV | The unit is designed for the disposal of sharps and complies with OSHA guidelines for the handling of sharps. It shall house a 5 quart container and be capable of being mounted on a wall. It shall have a glove dispenser attached. The unit shall be secured by a locked enclosure.
A5145 | Hook, Garment, Double, SS, Surface Mounted | 1 | CC | A surface mounted, satin finish stainless steel, double garment hook. Equipped with a concealed mounting bracket that is secured to a concealed wall plate. For general purpose use throughout the facility to hang various items of apparel.
A5180 | Track, Cubicle, Surface Mounted, With Curtain | 1 | VV | Surface mounted cubicle track, with curtain. Track constructed of thick extruded aluminum. Equipped with self lubricating carriers, beaded drop chain hooks, and flame resistant curtain. To include removable end caps. Designed to be suspended around patient areas where privacy is needed. Price listed is per foot of the track, curtains to be priced per quote.
A6046 | Artwork, Decorative, With Frame | 1 | VV | This JSN is to be used for determining and defining location of decorative artwork.
C03G0 | Cabinet, U/C/B, 2 Shelf, 2 Door, 36x30x22 | 2 | CC | Standing height under counter base cabinet with two adjustable shelves and two solid hinged doors. Also referred to as a cupboard cabinet. For general purpose use throughout the facility.
CD030 | Cabinet, W/H, 2 Shelf, 2 DO, Sloping Top, 38x30x13 | 2 | CC | Wall hung steel cabinet with two adjustable shelves, solid hinged doors, and sloping top. Also referred to as a solid hinged double door wall case. For general purpose use throughout the facility.
CS070 | Sink, SS, Single Compartment, 7.5x16x16 ID | 1 | CC | Single compartment stainless steel sink, drop-in, self-rimming, ledge-type, connected with a drain and provided with a mixing faucet. It shall also be provided with pre-punched fixture holes on 4" center, integral back ledge to accommodate deck-mounted fixtures, brushed/polished interior and top surfaces, and sound deadened. Recommended for use in suspended or U/C/B sink cabinets having a high plastic laminate or Chemsurf laminate countertop/work surface. Coordinate actual outside sink dimensions with the actual clear dimension of cabinet specified to ensure that they are compatible. For general purpose use throughout the facility.
CT020 | Countertop, Solid Surface | 1 | CC | A solid, nonporous countertop with a smooth seamless appearance. Easy to clean and maintain and with proper cleaning does not support the growth of mold. An acrylic-based solid surface product. Standard thickness of 1", and a 4" butt backsplash/curb. Also referred to as a work surface or work top. Available in a choice of colors and depths. Used in lab and other hospital areas requiring optimum physical and chemical resisting properties.
F0205 | Chair, Side With Arms | 1 | VV | Upholstered side chair, 32" high X 21" wide X 23" deep with arms, padded seats and padded backs. Seat height is a minimum of 17". Available with or without sled base.
F0340 | Stool, Self Adjusting | 1 | VV | Self adjusting stool. Consists of a foam padded upholstered seat with attached foot rest for added comfort. Mounted on swivel casters. Designed for doctor's use during examinations.
F0360 | Footstool, Straight w/Handle | 1 | VV | A footstool used to assist patients getting on and off exam or surgical tables. Fitted with a handrail for added security and balance of the patient.
F2000 | Basket, Wastepaper, Fire Resistant | 1 | VV | Wastepaper basket, fire resistant, approximately 40 quart capacity. This unit is used to collect and temporarily store small quantities of paper refuse in patient rooms, administrative areas and nursing stations. Size and shape varies depending on the application and manufacturer selected.
F3200 | Clock, Battery, 12" Diameter | 1 | VV | Clock, 12" diameter. Round surface, easy to read numbers with sweep second hand. Wall mounted unit for use when impractical to install a fully synchronized clock system. Battery operated, (batteries not included).
M0755 | Flowmeter, Oxygen, Low Flow | 1 | VV | Oxygen flowmeter. Consists of a clear crystal flowtube calibrated to 3.5 or 8 LPM depending on manufacturer. For oxygen regulation in hospital settings. Database pricing includes DISS fitting and DISS power outlet and wall adapter. Other fitting and adapter configurations are available.
M0765 | Regulator, Vacuum | 1 | VV | Vacuum pressure regulator for connection to central piped vacuum system. Standard display scale is graduated at least from 0 to 200 mm Hg of vacuum. Displays on specialized regulators may cover other vacuum ranges. Regulator type (continuous, intermittent, continuous/intermittent, surgical, pediatric, thoracic, etc.) as required. To be used in delivery, neonatal, pediatrics or any area where suction is required. Database pricing reflects continuous regulators graduated to 200 mm Hg with a full line vacuum selection switch and DISS configured inlets and outlets.
M3070 | Hamper, Linen, Mobile, w/Lid | 1 | VV | Mobile linen hamper with hand or foot operated lid. Made of heavy tubular stainless steel with heavy gauge welded steel platform. Holds 25" hamper bags. Mounted on ball bearing casters. For linen transport in hospitals and clinics.
M3073 | Container, Biohazard Waste, Step-on, Fire Safe | 1 | VV | A biohazard waste container with a step-on lid. The container will have a capacity of approximately 12 gallons and be made of a fire safe material.
M4255 | Stand, IV, Adjustable | 1 | VV | Adjustable IV stand with 4-hook arrangement. Stand has stainless steel construction with heavy weight base. It adjusts from 66 inches to 100 inches and is mounted on conductive rubber, ball bearing, swivel casters. Stand is used for administering intravenous solutions.
M4645 | Patient Transfer Device | 1 | VV | A patient transfer board designed to make lateral patient transfers safer for staff and be more comfortable for the patients. The board uses a smooth, low friction and static free surface to eliminate the need for metal rollers. The board has a soft foam core that makes them lightweight for ease of use and storage. The long board device also enables the transfer of a patient in the seated or Fowler position. The boards come in three sizes with the long board being foldable. The dimensions and price are for the long wide board.
X1405 | Stand, Bucky, Vertical, Tilt, Automatic | 1 | VC | Vertical and tilting bucky stand. This unit is mounted to the floor and wall to provide a vibration-free mounting platform for the universal bucky. The grid line free radiographs are produced at exposure times as short as two milliseconds. Characteristics and components include aluminum interspaced grid with a 36 inch (914 mm) to 40 inch (1016 mm) focal range. The unit's cassette size sensing tray accommodates all cassette sizes between 5 and 17 inches. The unit tilts at angles of +90/-20 degrees from the vertical position. The unit is used in X-ray facilities for processing radiography images.
X3145 | Screen, X-Ray, Protective, Mobile | 1 | VV | Mobile X-ray protective screen/barrier. The X-ray barrier provides optically-clear visibility while shielding medical personnel from scatter radiation. Its large clear Pb lead-plastic or acrylic window offers 0.5 mm lead-equivalent protection to the user's head and upper body. The unit is used for effective radiation protection of department personnel during vascular or other procedures. This unit can fit any application with its mobility. Adjustable screens are also available.
X3155 | Rack, Apron/Gloves, Mobile | 1 | VV | Apron and gloves rack. This is a mobile unit which holds aprons and gloves. The body is heavy gauge steel finish in gray or green baked enamel, glove and apron holding arms are aluminum.
X5100 | Radiographic Unit, 80 kW, Chest, Digital | 1 | VC | Digital chest system designed solely for making x-ray exposures of the chest. Patients can be standing, seated or lying on their sides. Patient through put is approximately 60 exposures per hour. The configuration of the system consists of a detector subsystem, image processing system, 80 kW high frequency x-ray generator and ceiling suspension or floor mounted column for the x-ray tube. The system shall be DICOM 3.0 compatible, for easy linkage to filmless image management systems and review stations.
17 - CI022 - Chest Imaging Control Alcove, Imgng Svcs | 17 - CI022 - Chest Imaging Control Alcove, Imgng Svcs | 17 - CI022 - Chest Imaging Control Alcove, Imgng Svcs | 17 - CI022 - Chest Imaging Control Alcove, Imgng Svcs | 17 - CI022 - Chest Imaging Control Alcove, Imgng Svcs
JSN | NAME | QTY | ACQ/INS | DESCRIPTION
A1010 | Telecommunication Outlet | 4 | VV | Telecommunication outlet location.
A1012 | Telephone, Wall Mounted, 1 Line | 1 | VV | Telephone, wall mounted, 1 line.
A5077 | Dispenser, Hand Sanitizer, Hands-Free | 1 | VV | A touch free wall-mounted hand sanitizer dispenser. For use throughout a healthcare facility. Unit does not include the sanitizing liquid. Units are battery operated.
F0230 | Chair, Drafting, Rotary | 1 | VV | Drafting chair approximately 47" high X 20" wide X 20" deep with rotary stool and a 5 (five) star base with casters. Padded seat and back. Foot ring adjusts with chair.
F2000 | Basket, Wastepaper, Fire Resistant | 1 | VV | Wastepaper basket, fire resistant, approximately 40 quart capacity. This unit is used to collect and temporarily store small quantities of paper refuse in patient rooms, administrative areas and nursing stations. Size and shape varies depending on the application and manufacturer selected.
F2700 | Reader, Bar Code, Hand Held, With Interface | 1 | VV | Hand held laser bar code reader with computer interface. Used for automated inventory, using bar code stickers / labels. Convenience outlet required at point of use.
M1801 | Computer, Microprocessing, w/Flat Panel Monitor | 1 | VV | Desk top microprocessing computer. The unit shall consist of a central processing mini tower, flat panel monitor, keyboard, mouse and speakers. The system shall have the following minimum characteristics: a 2.8 GHz Pentium processor; 512 MB memory; 80GB hard drive; 32/48x CD-ROMDVD combo; 1.44MB network interface card; video 32 MB NVIDIA; a 18 inch flat panel monitor. The computer is used throughout the facility to input, manipulate and retrieve information.
18 - CI023 - Chest Imaging System Component Alcove, Imgng Svcs | 18 - CI023 - Chest Imaging System Component Alcove, Imgng Svcs | 18 - CI023 - Chest Imaging System Component Alcove, Imgng Svcs | 18 - CI023 - Chest Imaging System Component Alcove, Imgng Svcs | 18 - CI023 - Chest Imaging System Component Alcove, Imgng Svcs
JSN | NAME | QTY | ACQ/INS | DESCRIPTION
A1010 | Telecommunication Outlet | 7 | VV | Telecommunication outlet location.
A1012 | Telephone, Wall Mounted, 1 Line | 1 | VV | Telephone, wall mounted, 1 line.
19 - CI024 - Chest Imaging Automated Supply Dispenser Unit (ASDU) Alcove, Imgng Svcs | 19 - CI024 - Chest Imaging Automated Supply Dispenser Unit (ASDU) Alcove, Imgng Svcs | 19 - CI024 - Chest Imaging Automated Supply Dispenser Unit (ASDU) Alcove, Imgng Svcs | 19 - CI024 - Chest Imaging Automated Supply Dispenser Unit (ASDU) Alcove, Imgng Svcs | 19 - CI024 - Chest Imaging Automated Supply Dispenser Unit (ASDU) Alcove, Imgng Svcs
JSN | NAME | QTY | ACQ/INS | DESCRIPTION
A1010 | Telecommunication Outlet | 1 | VV | Telecommunication outlet location.
M3155 | Cabinet, Inventory Management System | 1 | VV | Asset tracking of high-value consumables using RTLS. The system is customizable utilizing an assortment of cabinet options and, RTLS software. Combined with the RTLS software it creates a smart supply system with the ability to maintain an accurate view of inventory levels, usage, and status of high-value medical devices.
20 - SB204 - Class 1 R/F Patient Toilet / Dressing Room, Bldg Sprt | 20 - SB204 - Class 1 R/F Patient Toilet / Dressing Room, Bldg Sprt | 20 - SB204 - Class 1 R/F Patient Toilet / Dressing Room, Bldg Sprt | 20 - SB204 - Class 1 R/F Patient Toilet / Dressing Room, Bldg Sprt | 20 - SB204 - Class 1 R/F Patient Toilet / Dressing Room, Bldg Sprt
JSN | NAME | QTY | ACQ/INS | DESCRIPTION
A1067 | Mirror, Float Glass, ADA Accessible | 1 | CC | A high quality 1/4" polished float glass mirror with a stainless steel frame. Frame holds mirror in a tilted position for accessibility and compliance with ADA requirements. Mirror has a galvanized steel back secured to frame with concealed screws with integral horizontal hanging brackets. Mirror shall be approximately 18" wide and 36" high. Other sizes are available.
A1082 | Mirror, Posture, Mobile | 1 | VV | Mobile single panel full-body mirror constructed of high quality, distortion-free glass with ANSI safety backing. Framed in finished oak laminate frame and base, mounted on two inch diameter swiveling casters.
A5075 | Dispenser, Soap, Disposable | 1 | VV | Disposable soap dispenser. One-handed dispensing operation. Designed to accommodate disposable soap cartridge and valve.
A5082 | Dispenser, Paper Towel, Sensor, Hands Free | 1 | CC | A surface mounted, sensor activated, automatic, roll paper towel dispenser. The unit dispenses a paper towel automatically only when hands are place in position below the dispenser for maximum sanitation and hygiene. May include adjustable settings for sheet length, time delay, and sensor range. Unit is battery operated or with optional AC power adapter.
A5090 | Disposal, Sanitary Napkin, SS, Surface Mounted | 1 | CC | A surface mounted, satin finish stainless steel, sanitary napkin disposal. Disposal features a flip-up cover, secured to the container by a heavy duty stainless steel piano-hinge. Disposal may be secured to wall or toilet partition. For general purpose use in female toilet stalls or rooms and uni-sex toilet rooms.
A5109 | Grab Bar, 1-1/4" Dia., SS, 2 Wall, W/C Accessible | 1 | CC | A 1-1/4" diameter, satin finish stainless steel, peened gripping surface, 2 wall toilet stall/ room, grab bar with concealed mounting flanges. Snap over flanges are provided to conceal mounting screws. A selection of mounting kits and concealed anchor devices are available from the manufacturers for different types of installations. Grab bar shall comply with barrier-free accessibility guidelines for structural strength. For typical water closet applications in toilet stalls and rooms where ADA (American's With Disabilities Act) requirements must be met.
A5145 | Hook, Garment, Double, SS, Surface Mounted | 2 | CC | A surface mounted, satin finish stainless steel, double garment hook. Equipped with a concealed mounting bracket that is secured to a concealed wall plate. For general purpose use throughout the facility to hang various items of apparel.
A5200 | Dispenser, Toilet Tissue, SS, 2-Roll, Surface Mntd | 1 | CC | A concealed surface mounted, double roll, satin finish stainless steel, toilet tissue dispenser. Unit accommodates two standard-core toilet tissue rolls through 5" in diameter. Spindles are chrome plated plastic with a heavy-duty internal spring and turn freely for non-controlled delivery. For general purpose use in restrooms.
F0210 | Chair, Side, Without Arms | 1 | VV | Upholstered side chair approximately 32" high X 19" wide X 23" deep with floor glides. Seat is non-tilting and without arms.
F2010 | Basket, Wastepaper, Step-On | 1 | VV | "Step-on" wastepaper basket with inner liner and foot petal activated flip top.
P3000 | Lavatory, Vitreous China, Straight Back | 1 | CC | Wall mounted, vitreous china lavatory (approximate bowl size 7"x15"x10") with: straight-front apron, straight or contoured back; faucet holes on 4" centers; gooseneck spout; wrist blade handles; and grid strainer. It shall be suitable for use in clinics, offices, washrooms or patient care areas.
P9050 | Toilet, Wall Hung, Siphon Jet | 1 | CC | Siphon jet water closet/ toilet. This unit is wall hung with an elongated bowl, top spud flushometer, seat with open front and check hinge, and carrier. Used in restrooms throughout the health care facility.
21 - CI031 - Class 1 R/F Imaging Room, Imgng Svcs | 21 - CI031 - Class 1 R/F Imaging Room, Imgng Svcs | 21 - CI031 - Class 1 R/F Imaging Room, Imgng Svcs | 21 - CI031 - Class 1 R/F Imaging Room, Imgng Svcs | 21 - CI031 - Class 1 R/F Imaging Room, Imgng Svcs
JSN | NAME | QTY | ACQ/INS | DESCRIPTION
A1010 | Telecommunication Outlet | 4 | VV | Telecommunication outlet location.
A1012 | Telephone, Wall Mounted, 1 Line | 2 | VV | Telephone, wall mounted, 1 line.
A1132 | Rail, Accessory Mounting, Length As Required | 1 | VC | Horizontal equipment mounting rail with lock mounting devices capable of; supporting up to 75 pounds each, being repositioned, and mounting and dismounting of equipment without the use of tools (special tools may be required to unlock adapter that was previously locked to the rail). The rail must be capable of supporting medical equipment and accessories normally found in exam or patient rooms. The rail system must be capable of mounting and dismounting equipment without leaving or creating new holes in the finished surface of the wall. The rail system utilizes a series of mounting plates and adapters specific to the device being mounted to the rail. The plate and adapter rail mounting kit must be specified to match the equipment being mounted to the equipment rail.
A1200 | Lift System, Overhead, Patient Room | 1 | VC | An overhead rail system specifically designed for patient lifting and movement for a single bed patient room. The system will consist of recessed or ceiling mounted primary and secondary rails, lift motor with rolling carriage, patient harness or seat, and a hand controller or control box with charger. System will facilitate lifting and movement of patient to and from bed to gurney, chair or other requirement. Minimum lift capability is 550 pounds. Custom design of track layout by manufacturer is essential to meet individual facility requirements.
A5075 | Dispenser, Soap, Disposable | 1 | VV | Disposable soap dispenser. One-handed dispensing operation. Designed to accommodate disposable soap cartridge and valve.
A5077 | Dispenser, Hand Sanitizer, Hands-Free | 1 | VV | A touch free wall-mounted hand sanitizer dispenser. For use throughout a healthcare facility. Unit does not include the sanitizing liquid. Units are battery operated.
A5080 | Dispenser, Paper Towel, SS, Surface Mounted | 1 | CC | A surface mounted, satin finish stainless steel, single-fold, paper towel dispenser. Dispenser features: tumbler lock; front hinged at bottom; and refill indicator slot. Minimum capacity 400 single-fold paper towels. For general purpose use throughout the facility.
A5104 | Cart, Medical Waste Disposal, Mobile w/Foot Pedal | 1 | VV | Mobile molded cart with foot pedal, to house 18-24 gal sharps disposal container. Lid lift or slide opens easily with foot-operated pedal. Lid may remain closed when not in use to reduce exposure to contents. Ergonomic handle is telescopic. Heavy containers can be removed from the side with minimal lifting. Meets requirements of OSHA 29 CFR 1910.130.
A5107 | Dispenser, Glove, Surgical/Examination, Wall Mntd | 1 | VV | Examination three (Small Medium, Large) glove dispenser box for wall mounting. Fabricated of either cold rolled steel with a white baked enamel finish, plastic or acrylic. Hardware not included, Option 3 powder coated steel.
A5108 | Waste Disposal Unit, Sharps | 2 | VV | A container for collecting and transporting syringes and other sharps for decontamination and disposal. Available in 2 gallon and 8 gallon with locking rotor. Complies with OSHA regulations for handling sharps.
A5145 | Hook, Garment, Double, SS, Surface Mounted | 1 | CC | A surface mounted, satin finish stainless steel, double garment hook. Equipped with a concealed mounting bracket that is secured to a concealed wall plate. For general purpose use throughout the facility to hang various items of apparel.
A5180 | Track, Cubicle, Surface Mounted, With Curtain | 2 | VV | Surface mounted cubicle track, with curtain. Track constructed of thick extruded aluminum. Equipped with self lubricating carriers, beaded drop chain hooks, and flame resistant curtain. To include removable end caps. Designed to be suspended around patient areas where privacy is needed. Price listed is per foot of the track, curtains to be priced per quote.
A6046 | Artwork, Decorative, With Frame | 1 | VV | This JSN is to be used for determining and defining location of decorative artwork.
A6330 | Intercom - Room To Room | 1 | VV | Intercom for local communication between rooms. May be used for areas such as a seclusion ante-room to the seclusion room or other areas such as the accelerator caves and the accelerator control area.
C03G0 | Cabinet, U/C/B, 2 Shelf, 2 Door, 36x30x22 | 2 | CC | Standing height under counter base cabinet with two adjustable shelves and two solid hinged doors. Also referred to as a cupboard cabinet. For general purpose use throughout the facility.
C04Q0 | Cabinet, ADA Sink, Wall-Mounted | 1 | CC | Wall mounted sink support cabinet for drop-in sink with vertical fascia and angled ADA profile, also referred to as ADA sink cabinet. Removable front panel to permit access to plumbing. Medium density M-3 particle board core construction faced with high pressure vertical grade decorative plastic laminate on exposed surfaces and melamine on semi-exposed and concealed surfaces; plastic laminate edge banding. Includes all attaching hardware including support rail.
CD030 | Cabinet, W/H, 2 Shelf, 2 DO, Sloping Top, 38x30x13 | 2 | CC | Wall hung steel cabinet with two adjustable shelves, solid hinged doors, and sloping top. Also referred to as a solid hinged double door wall case. For general purpose use throughout the facility.
CS070 | Sink, SS, Single Compartment, 7.5x16x16 ID | 1 | CC | Single compartment stainless steel sink, drop-in, self-rimming, ledge-type, connected with a drain and provided with a mixing faucet. It shall also be provided with pre-punched fixture holes on 4" center, integral back ledge to accommodate deck-mounted fixtures, brushed/polished interior and top surfaces, and sound deadened. Recommended for use in suspended or U/C/B sink cabinets having a high plastic laminate or Chemsurf laminate countertop/work surface. Coordinate actual outside sink dimensions with the actual clear dimension of cabinet specified to ensure that they are compatible. For general purpose use throughout the facility.
CT020 | Countertop, Solid Surface | 1 | CC | A solid, nonporous countertop with a smooth seamless appearance. Easy to clean and maintain and with proper cleaning does not support the growth of mold. An acrylic-based solid surface product. Standard thickness of 1", and a 4" butt backsplash/curb. Also referred to as a work surface or work top. Available in a choice of colors and depths. Used in lab and other hospital areas requiring optimum physical and chemical resisting properties.
E0948 | Cart, General Storage, Mobile, 42"H x 32"W x 22"D | 1 | VV | THIS TYPICAL INCLUDES: 1 Cart Body, Style-A Narrow, w/Raised Edge Top 2 Drawers, 3" H 4 Drawers, 6" H 1 Accessory Rail, Side Drawer Organizer Bins
F0205 | Chair, Side With Arms | 1 | VV | Upholstered side chair, 32" high X 21" wide X 23" deep with arms, padded seats and padded backs. Seat height is a minimum of 17". Available with or without sled base.
F0340 | Stool, Self Adjusting | 1 | VV | Self adjusting stool. Consists of a foam padded upholstered seat with attached foot rest for added comfort. Mounted on swivel casters. Designed for doctor's use during examinations.
F0350 | Stool, Step, Retractable Caster | 1 | VV | Step stool, approximately 18" high X 16" diameter with three retractable casters, skid proof rings and ribbed treads.
F0360 | Footstool, Straight w/Handle | 1 | VV | A footstool used to assist patients getting on and off exam or surgical tables. Fitted with a handrail for added security and balance of the patient.
F2000 | Basket, Wastepaper, Fire Resistant | 1 | VV | Wastepaper basket, fire resistant, approximately 40 quart capacity. This unit is used to collect and temporarily store small quantities of paper refuse in patient rooms, administrative areas and nursing stations. Size and shape varies depending on the application and manufacturer selected.
F3200 | Clock, Battery, 12" Diameter | 1 | VV | Clock, 12" diameter. Round surface, easy to read numbers with sweep second hand. Wall mounted unit for use when impractical to install a fully synchronized clock system. Battery operated, (batteries not included).
M0750 | Flowmeter, Air, Connect w/50 PSI Supply | 1 | VV | Air flowmeter. Unit has a stainless steel needle valve with clear flowtube for connection to 50 PSI air outlet from central pipeline system. Requires the appropriate adapter for connection to the wall outlet and fitting to connect to tubing. Database prices reflect fittings with an attached DISS power outlet. Other outlet and adapter configurations are available.
M0755 | Flowmeter, Oxygen, Low Flow | 1 | VV | Oxygen flowmeter. Consists of a clear crystal flowtube calibrated to 3.5 or 8 LPM depending on manufacturer. For oxygen regulation in hospital settings. Database pricing includes DISS fitting and DISS power outlet and wall adapter. Other fitting and adapter configurations are available.
M0765 | Regulator, Vacuum | 1 | VV | Vacuum pressure regulator for connection to central piped vacuum system. Standard display scale is graduated at least from 0 to 200 mm Hg of vacuum. Displays on specialized regulators may cover other vacuum ranges. Regulator type (continuous, intermittent, continuous/intermittent, surgical, pediatric, thoracic, etc.) as required. To be used in delivery, neonatal, pediatrics or any area where suction is required. Database pricing reflects continuous regulators graduated to 200 mm Hg with a full line vacuum selection switch and DISS configured inlets and outlets.
M3070 | Hamper, Linen, Mobile, w/Lid | 1 | VV | Mobile linen hamper with hand or foot operated lid. Made of heavy tubular stainless steel with heavy gauge welded steel platform. Holds 25" hamper bags. Mounted on ball bearing casters. For linen transport in hospitals and clinics.
M3072 | Frame, Infectious Waste Bag w/Lid | 1 | VV | Frame for an infectious waste collection bag. Made of heavy tubular stainless steel with heavy gauge welded steel platform. Adjust to hold 18" or 25" trash bags. Mounted on ball bearing casters and includes permanently mounted hinged lid. Provides means of bagging infectious waste at point of waste generation.
M3073 | Container, Biohazard Waste, Step-on, Fire Safe | 1 | VV | A biohazard waste container with a step-on lid. The container will have a capacity of approximately 12 gallons and be made of a fire safe material.
M4255 | Stand, IV, Adjustable | 1 | VV | Adjustable IV stand with 4-hook arrangement. Stand has stainless steel construction with heavy weight base. It adjusts from 66 inches to 100 inches and is mounted on conductive rubber, ball bearing, swivel casters. Stand is used for administering intravenous solutions.
M4645 | Patient Transfer Device | 1 | VV | A patient transfer board designed to make lateral patient transfers safer for staff and be more comfortable for the patients. The board uses a smooth, low friction and static free surface to eliminate the need for metal rollers. The board has a soft foam core that makes them lightweight for ease of use and storage. The long board device also enables the transfer of a patient in the seated or Fowler position. The boards come in three sizes with the long board being foldable. The dimensions and price are for the long wide board.
M8810 | Stand, Mayo | 1 | VV | Adjustable instrument table. Table is corrosion resistant stainless steel construction and is mounted on two casters with two skid rails. It has telescopic upright adjusts from 39 inches to 60 inches with automatic locking device, and removable 13"x19" instrument tray. Designed for use in operating and procedure rooms.
M8840 | Table, Back, Instrument/Dressing | 1 | VV | A specialty back table for large cases such as orthopedics, spinal fusions, neuro and craniotomies. The table has a pneumatic tuck-away cantilevered shelf which can hold multiple trays and is angled for clear observation of instruments. It comes with 4" diameter heavy-duty ball bearing brake/swivel casters. Construction is all stainless steel.
P1965 | Eyewash, Eye/Face, Sink Mounted, Hands-free | 1 | CC | A sink mounted eyewash station. The unit is designed for emergency eye and face rinsing from soft flow dual spray-heads. The Flow must be activated by the single momentary action and remain on until terminated.
X1405 | Stand, Bucky, Vertical, Tilt, Automatic | 1 | VC | Vertical and tilting bucky stand. This unit is mounted to the floor and wall to provide a vibration-free mounting platform for the universal bucky. The grid line free radiographs are produced at exposure times as short as two milliseconds. Characteristics and components include aluminum interspaced grid with a 36 inch (914 mm) to 40 inch (1016 mm) focal range. The unit's cassette size sensing tray accommodates all cassette sizes between 5 and 17 inches. The unit tilts at angles of +90/-20 degrees from the vertical position. The unit is used in X-ray facilities for processing radiography images.
X3145 | Screen, X-Ray, Protective, Mobile | 1 | VV | Mobile X-ray protective screen/barrier. The X-ray barrier provides optically-clear visibility while shielding medical personnel from scatter radiation. Its large clear Pb lead-plastic or acrylic window offers 0.5 mm lead-equivalent protection to the user's head and upper body. The unit is used for effective radiation protection of department personnel during vascular or other procedures. This unit can fit any application with its mobility. Adjustable screens are also available.
X3155 | Rack, Apron/Gloves, Mobile | 1 | VV | Apron and gloves rack. This is a mobile unit which holds aprons and gloves. The body is heavy gauge steel finish in gray or green baked enamel, glove and apron holding arms are aluminum.
X6400 | Rad/Fluoro Unit, 80 kW, 15" I.I., 90/90 Table, DIG | 1 | VC | This system is specifically designed to perform radiographic/fluoroscopic examinations in the Radiology Department. On-line digital image processing will provide instant availability of images for review. The characteristics and components include a ceiling suspended 0.6/1.0 mm tube unit, 80 kW micro-processor controlled X-ray generator, 90/90 table with 15” multi-field Image Intensifier (I.I.). The system shall be DICOM 3.0 compatible, for easy linkage to filmless image management systems and review stations. It is recommended that the TV monitors be ceiling suspended.
22 - CI032 - Class 1 R/F Control Room, Imgng Svcs | 22 - CI032 - Class 1 R/F Control Room, Imgng Svcs | 22 - CI032 - Class 1 R/F Control Room, Imgng Svcs | 22 - CI032 - Class 1 R/F Control Room, Imgng Svcs | 22 - CI032 - Class 1 R/F Control Room, Imgng Svcs
JSN | NAME | QTY | ACQ/INS | DESCRIPTION
A1010 | Telecommunication Outlet | 4 | VV | Telecommunication outlet location.
A1012 | Telephone, Wall Mounted, 1 Line | 2 | VV | Telephone, wall mounted, 1 line.
A5077 | Dispenser, Hand Sanitizer, Hands-Free | 1 | VV | A touch free wall-mounted hand sanitizer dispenser. For use throughout a healthcare facility. Unit does not include the sanitizing liquid. Units are battery operated.
A5145 | Hook, Garment, Double, SS, Surface Mounted | 1 | CC | A surface mounted, satin finish stainless steel, double garment hook. Equipped with a concealed mounting bracket that is secured to a concealed wall plate. For general purpose use throughout the facility to hang various items of apparel.
F0230 | Chair, Drafting, Rotary | 3 | VV | Drafting chair approximately 47" high X 20" wide X 20" deep with rotary stool and a 5 (five) star base with casters. Padded seat and back. Foot ring adjusts with chair.
F2000 | Basket, Wastepaper, Fire Resistant | 1 | VV | Wastepaper basket, fire resistant, approximately 40 quart capacity. This unit is used to collect and temporarily store small quantities of paper refuse in patient rooms, administrative areas and nursing stations. Size and shape varies depending on the application and manufacturer selected.
F2700 | Reader, Bar Code, Hand Held, With Interface | 1 | VV | Hand held laser bar code reader with computer interface. Used for automated inventory, using bar code stickers / labels. Convenience outlet required at point of use.
L8300 | Printer, Cassette Label, Laboratory | 1 | VV | Label maker for laboratory cassettes. The printer uses a heat-foil transfer process or indelible ink ribbons to permanently identify laboratory slide cassette boxes. The labels and printing resist being affected by processing reagents.
M0430 | Recorder/ Player, Digital, Video, DVD | 1 | VV | Professional medical grade DVD video recorder/player. Approximately 5" high X 10" wide X 14" deep. Meets NTSC and PAL standards and employs MPEG2 video compression. Capable of high speed picture search, direct recording into available disc space and recording and playback on various DVD formats. Audio uses Dolby digital format. Convenience outlet required at point of use.
M1801 | Computer, Microprocessing, w/Flat Panel Monitor | 2 | VV | Desk top microprocessing computer. The unit shall consist of a central processing mini tower, flat panel monitor, keyboard, mouse and speakers. The system shall have the following minimum characteristics: a 2.8 GHz Pentium processor; 512 MB memory; 80GB hard drive; 32/48x CD-ROMDVD combo; 1.44MB network interface card; video 32 MB NVIDIA; a 18 inch flat panel monitor. The computer is used throughout the facility to input, manipulate and retrieve information.
23 - CI033 - Class 1 R/F System Component Room, Imgng Svcs | 23 - CI033 - Class 1 R/F System Component Room, Imgng Svcs | 23 - CI033 - Class 1 R/F System Component Room, Imgng Svcs | 23 - CI033 - Class 1 R/F System Component Room, Imgng Svcs | 23 - CI033 - Class 1 R/F System Component Room, Imgng Svcs
JSN | NAME | QTY | ACQ/INS | DESCRIPTION
A1010 | Telecommunication Outlet | 7 | VV | Telecommunication outlet location.
A1012 | Telephone, Wall Mounted, 1 Line | 1 | VV | Telephone, wall mounted, 1 line.
24 - CI034 - Class 1 R/F Automated Supply Dispenser Unit (ASDU) Alcove, Imgng Svcs | 24 - CI034 - Class 1 R/F Automated Supply Dispenser Unit (ASDU) Alcove, Imgng Svcs | 24 - CI034 - Class 1 R/F Automated Supply Dispenser Unit (ASDU) Alcove, Imgng Svcs | 24 - CI034 - Class 1 R/F Automated Supply Dispenser Unit (ASDU) Alcove, Imgng Svcs | 24 - CI034 - Class 1 R/F Automated Supply Dispenser Unit (ASDU) Alcove, Imgng Svcs
JSN | NAME | QTY | ACQ/INS | DESCRIPTION
A1010 | Telecommunication Outlet | 2 | VV | Telecommunication outlet location.
M3155 | Cabinet, Inventory Management System | 1 | VV | Asset tracking of high-value consumables using RTLS. The system is customizable utilizing an assortment of cabinet options and, RTLS software. Combined with the RTLS software it creates a smart supply system with the ability to maintain an accurate view of inventory levels, usage, and status of high-value medical devices.
25 - SB201 - Class 1 R/F Patient Toilet, Bldg Sprt | 25 - SB201 - Class 1 R/F Patient Toilet, Bldg Sprt | 25 - SB201 - Class 1 R/F Patient Toilet, Bldg Sprt | 25 - SB201 - Class 1 R/F Patient Toilet, Bldg Sprt | 25 - SB201 - Class 1 R/F Patient Toilet, Bldg Sprt
JSN | NAME | QTY | ACQ/INS | DESCRIPTION
A1067 | Mirror, Float Glass, ADA Accessible | 1 | CC | A high quality 1/4" polished float glass mirror with a stainless steel frame. Frame holds mirror in a tilted position for accessibility and compliance with ADA requirements. Mirror has a galvanized steel back secured to frame with concealed screws with integral horizontal hanging brackets. Mirror shall be approximately 18" wide and 36" high. Other sizes are available.
A5075 | Dispenser, Soap, Disposable | 1 | VV | Disposable soap dispenser. One-handed dispensing operation. Designed to accommodate disposable soap cartridge and valve.
A5082 | Dispenser, Paper Towel, Sensor, Hands Free | 1 | CC | A surface mounted, sensor activated, automatic, roll paper towel dispenser. The unit dispenses a paper towel automatically only when hands are place in position below the dispenser for maximum sanitation and hygiene. May include adjustable settings for sheet length, time delay, and sensor range. Unit is battery operated or with optional AC power adapter.
A5090 | Disposal, Sanitary Napkin, SS, Surface Mounted | 1 | CC | A surface mounted, satin finish stainless steel, sanitary napkin disposal. Disposal features a flip-up cover, secured to the container by a heavy duty stainless steel piano-hinge. Disposal may be secured to wall or toilet partition. For general purpose use in female toilet stalls or rooms and uni-sex toilet rooms.
A5109 | Grab Bar, 1-1/4" Dia., SS, 2 Wall, W/C Accessible | 1 | CC | A 1-1/4" diameter, satin finish stainless steel, peened gripping surface, 2 wall toilet stall/ room, grab bar with concealed mounting flanges. Snap over flanges are provided to conceal mounting screws. A selection of mounting kits and concealed anchor devices are available from the manufacturers for different types of installations. Grab bar shall comply with barrier-free accessibility guidelines for structural strength. For typical water closet applications in toilet stalls and rooms where ADA (American's With Disabilities Act) requirements must be met.
A5145 | Hook, Garment, Double, SS, Surface Mounted | 1 | CC | A surface mounted, satin finish stainless steel, double garment hook. Equipped with a concealed mounting bracket that is secured to a concealed wall plate. For general purpose use throughout the facility to hang various items of apparel.
A5200 | Dispenser, Toilet Tissue, SS, 2-Roll, Surface Mntd | 1 | CC | A concealed surface mounted, double roll, satin finish stainless steel, toilet tissue dispenser. Unit accommodates two standard-core toilet tissue rolls through 5" in diameter. Spindles are chrome plated plastic with a heavy-duty internal spring and turn freely for non-controlled delivery. For general purpose use in restrooms.
F2010 | Basket, Wastepaper, Step-On | 1 | VV | "Step-on" wastepaper basket with inner liner and foot petal activated flip top.
P3000 | Lavatory, Vitreous China, Straight Back | 1 | CC | Wall mounted, vitreous china lavatory (approximate bowl size 7"x15"x10") with: straight-front apron, straight or contoured back; faucet holes on 4" centers; gooseneck spout; wrist blade handles; and grid strainer. It shall be suitable for use in clinics, offices, washrooms or patient care areas.
P9050 | Toilet, Wall Hung, Siphon Jet | 1 | CC | Siphon jet water closet/ toilet. This unit is wall hung with an elongated bowl, top spud flushometer, seat with open front and check hinge, and carrier. Used in restrooms throughout the health care facility.
26 - SB204 - Class 2 R/F Patient Toilet / Dressing Room, Bldg Sprt | 26 - SB204 - Class 2 R/F Patient Toilet / Dressing Room, Bldg Sprt | 26 - SB204 - Class 2 R/F Patient Toilet / Dressing Room, Bldg Sprt | 26 - SB204 - Class 2 R/F Patient Toilet / Dressing Room, Bldg Sprt | 26 - SB204 - Class 2 R/F Patient Toilet / Dressing Room, Bldg Sprt
JSN | NAME | QTY | ACQ/INS | DESCRIPTION
A1067 | Mirror, Float Glass, ADA Accessible | 1 | CC | A high quality 1/4" polished float glass mirror with a stainless steel frame. Frame holds mirror in a tilted position for accessibility and compliance with ADA requirements. Mirror has a galvanized steel back secured to frame with concealed screws with integral horizontal hanging brackets. Mirror shall be approximately 18" wide and 36" high. Other sizes are available.
A1082 | Mirror, Posture, Mobile | 1 | VV | Mobile single panel full-body mirror constructed of high quality, distortion-free glass with ANSI safety backing. Framed in finished oak laminate frame and base, mounted on two inch diameter swiveling casters.
A5075 | Dispenser, Soap, Disposable | 1 | VV | Disposable soap dispenser. One-handed dispensing operation. Designed to accommodate disposable soap cartridge and valve.
A5082 | Dispenser, Paper Towel, Sensor, Hands Free | 1 | CC | A surface mounted, sensor activated, automatic, roll paper towel dispenser. The unit dispenses a paper towel automatically only when hands are place in position below the dispenser for maximum sanitation and hygiene. May include adjustable settings for sheet length, time delay, and sensor range. Unit is battery operated or with optional AC power adapter.
A5090 | Disposal, Sanitary Napkin, SS, Surface Mounted | 1 | CC | A surface mounted, satin finish stainless steel, sanitary napkin disposal. Disposal features a flip-up cover, secured to the container by a heavy duty stainless steel piano-hinge. Disposal may be secured to wall or toilet partition. For general purpose use in female toilet stalls or rooms and uni-sex toilet rooms.
A5109 | Grab Bar, 1-1/4" Dia., SS, 2 Wall, W/C Accessible | 1 | CC | A 1-1/4" diameter, satin finish stainless steel, peened gripping surface, 2 wall toilet stall/ room, grab bar with concealed mounting flanges. Snap over flanges are provided to conceal mounting screws. A selection of mounting kits and concealed anchor devices are available from the manufacturers for different types of installations. Grab bar shall comply with barrier-free accessibility guidelines for structural strength. For typical water closet applications in toilet stalls and rooms where ADA (American's With Disabilities Act) requirements must be met.
A5145 | Hook, Garment, Double, SS, Surface Mounted | 2 | CC | A surface mounted, satin finish stainless steel, double garment hook. Equipped with a concealed mounting bracket that is secured to a concealed wall plate. For general purpose use throughout the facility to hang various items of apparel.
A5200 | Dispenser, Toilet Tissue, SS, 2-Roll, Surface Mntd | 1 | CC | A concealed surface mounted, double roll, satin finish stainless steel, toilet tissue dispenser. Unit accommodates two standard-core toilet tissue rolls through 5" in diameter. Spindles are chrome plated plastic with a heavy-duty internal spring and turn freely for non-controlled delivery. For general purpose use in restrooms.
F0210 | Chair, Side, Without Arms | 1 | VV | Upholstered side chair approximately 32" high X 19" wide X 23" deep with floor glides. Seat is non-tilting and without arms.
F2010 | Basket, Wastepaper, Step-On | 1 | VV | "Step-on" wastepaper basket with inner liner and foot petal activated flip top.
P3000 | Lavatory, Vitreous China, Straight Back | 1 | CC | Wall mounted, vitreous china lavatory (approximate bowl size 7"x15"x10") with: straight-front apron, straight or contoured back; faucet holes on 4" centers; gooseneck spout; wrist blade handles; and grid strainer. It shall be suitable for use in clinics, offices, washrooms or patient care areas.
P9050 | Toilet, Wall Hung, Siphon Jet | 1 | CC | Siphon jet water closet/ toilet. This unit is wall hung with an elongated bowl, top spud flushometer, seat with open front and check hinge, and carrier. Used in restrooms throughout the health care facility.
27 - CI036 - Class 2 R/F Imaging Room, Imgng Svcs | 27 - CI036 - Class 2 R/F Imaging Room, Imgng Svcs | 27 - CI036 - Class 2 R/F Imaging Room, Imgng Svcs | 27 - CI036 - Class 2 R/F Imaging Room, Imgng Svcs | 27 - CI036 - Class 2 R/F Imaging Room, Imgng Svcs
JSN | NAME | QTY | ACQ/INS | DESCRIPTION
A1010 | Telecommunication Outlet | 4 | VV | Telecommunication outlet location.
A1013 | Telephone, Wall Mounted, Multiple Line | 1 | VV | Telephone, wall mounted, multiple line.
A1132 | Rail, Accessory Mounting, Length As Required | 1 | VC | Horizontal equipment mounting rail with lock mounting devices capable of; supporting up to 75 pounds each, being repositioned, and mounting and dismounting of equipment without the use of tools (special tools may be required to unlock adapter that was previously locked to the rail). The rail must be capable of supporting medical equipment and accessories normally found in exam or patient rooms. The rail system must be capable of mounting and dismounting equipment without leaving or creating new holes in the finished surface of the wall. The rail system utilizes a series of mounting plates and adapters specific to the device being mounted to the rail. The plate and adapter rail mounting kit must be specified to match the equipment being mounted to the equipment rail.
A1200 | Lift System, Overhead, Patient Room | 1 | VC | An overhead rail system specifically designed for patient lifting and movement for a single bed patient room. The system will consist of recessed or ceiling mounted primary and secondary rails, lift motor with rolling carriage, patient harness or seat, and a hand controller or control box with charger. System will facilitate lifting and movement of patient to and from bed to gurney, chair or other requirement. Minimum lift capability is 550 pounds. Custom design of track layout by manufacturer is essential to meet individual facility requirements.
A5075 | Dispenser, Soap, Disposable | 1 | VV | Disposable soap dispenser. One-handed dispensing operation. Designed to accommodate disposable soap cartridge and valve.
A5077 | Dispenser, Hand Sanitizer, Hands-Free | 1 | VV | A touch free wall-mounted hand sanitizer dispenser. For use throughout a healthcare facility. Unit does not include the sanitizing liquid. Units are battery operated.
A5080 | Dispenser, Paper Towel, SS, Surface Mounted | 1 | CC | A surface mounted, satin finish stainless steel, single-fold, paper towel dispenser. Dispenser features: tumbler lock; front hinged at bottom; and refill indicator slot. Minimum capacity 400 single-fold paper towels. For general purpose use throughout the facility.
A5106 | Waste Disposal Unit, Sharps w/Glove Dispenser | 1 | VV | The unit is designed for the disposal of sharps and complies with OSHA guidelines for the handling of sharps. It shall house a 5 quart container and be capable of being mounted on a wall. It shall have a glove dispenser attached. The unit shall be secured by a locked enclosure.
A5107 | Dispenser, Glove, Surgical/Examination, Wall Mntd | 1 | VV | Examination three (Small Medium, Large) glove dispenser box for wall mounting. Fabricated of either cold rolled steel with a white baked enamel finish, plastic or acrylic. Hardware not included, Option 3 powder coated steel.
A5108 | Waste Disposal Unit, Sharps | 1 | VV | A container for collecting and transporting syringes and other sharps for decontamination and disposal. Available in 2 gallon and 8 gallon with locking rotor. Complies with OSHA regulations for handling sharps.
A5145 | Hook, Garment, Double, SS, Surface Mounted | 1 | CC | A surface mounted, satin finish stainless steel, double garment hook. Equipped with a concealed mounting bracket that is secured to a concealed wall plate. For general purpose use throughout the facility to hang various items of apparel.
A5180 | Track, Cubicle, Surface Mounted, With Curtain | 2 | VV | Surface mounted cubicle track, with curtain. Track constructed of thick extruded aluminum. Equipped with self lubricating carriers, beaded drop chain hooks, and flame resistant curtain. To include removable end caps. Designed to be suspended around patient areas where privacy is needed. Price listed is per foot of the track, curtains to be priced per quote.
A6046 | Artwork, Decorative, With Frame | 1 | VV | This JSN is to be used for determining and defining location of decorative artwork.
A6330 | Intercom - Room To Room | 1 | VV | Intercom for local communication between rooms. May be used for areas such as a seclusion ante-room to the seclusion room or other areas such as the accelerator caves and the accelerator control area.
C03G0 | Cabinet, U/C/B, 2 Shelf, 2 Door, 36x30x22 | 2 | CC | Standing height under counter base cabinet with two adjustable shelves and two solid hinged doors. Also referred to as a cupboard cabinet. For general purpose use throughout the facility.
C04Q0 | Cabinet, ADA Sink, Wall-Mounted | 1 | CC | Wall mounted sink support cabinet for drop-in sink with vertical fascia and angled ADA profile, also referred to as ADA sink cabinet. Removable front panel to permit access to plumbing. Medium density M-3 particle board core construction faced with high pressure vertical grade decorative plastic laminate on exposed surfaces and melamine on semi-exposed and concealed surfaces; plastic laminate edge banding. Includes all attaching hardware including support rail.
CD030 | Cabinet, W/H, 2 Shelf, 2 DO, Sloping Top, 38x30x13 | 2 | CC | Wall hung steel cabinet with two adjustable shelves, solid hinged doors, and sloping top. Also referred to as a solid hinged double door wall case. For general purpose use throughout the facility.
CS070 | Sink, SS, Single Compartment, 7.5x16x16 ID | 1 | CC | Single compartment stainless steel sink, drop-in, self-rimming, ledge-type, connected with a drain and provided with a mixing faucet. It shall also be provided with pre-punched fixture holes on 4" center, integral back ledge to accommodate deck-mounted fixtures, brushed/polished interior and top surfaces, and sound deadened. Recommended for use in suspended or U/C/B sink cabinets having a high plastic laminate or Chemsurf laminate countertop/work surface. Coordinate actual outside sink dimensions with the actual clear dimension of cabinet specified to ensure that they are compatible. For general purpose use throughout the facility.
CT020 | Countertop, Solid Surface | 1 | CC | A solid, nonporous countertop with a smooth seamless appearance. Easy to clean and maintain and with proper cleaning does not support the growth of mold. An acrylic-based solid surface product. Standard thickness of 1", and a 4" butt backsplash/curb. Also referred to as a work surface or work top. Available in a choice of colors and depths. Used in lab and other hospital areas requiring optimum physical and chemical resisting properties.
E0948 | Cart, General Storage, Mobile, 42"H x 32"W x 22"D | 1 | VV | THIS TYPICAL INCLUDES: 1 Cart Body, Style-A Narrow, w/Raised Edge Top 2 Drawers, 3" H 4 Drawers, 6" H 1 Accessory Rail, Side Drawer Organizer Bins
F0205 | Chair, Side With Arms | 1 | VV | Upholstered side chair, 32" high X 21" wide X 23" deep with arms, padded seats and padded backs. Seat height is a minimum of 17". Available with or without sled base.
F0340 | Stool, Self Adjusting | 1 | VV | Self adjusting stool. Consists of a foam padded upholstered seat with attached foot rest for added comfort. Mounted on swivel casters. Designed for doctor's use during examinations.
F0350 | Stool, Step, Retractable Caster | 1 | VV | Step stool, approximately 18" high X 16" diameter with three retractable casters, skid proof rings and ribbed treads.
F0360 | Footstool, Straight w/Handle | 1 | VV | A footstool used to assist patients getting on and off exam or surgical tables. Fitted with a handrail for added security and balance of the patient.
F2000 | Basket, Wastepaper, Fire Resistant | 1 | VV | Wastepaper basket, fire resistant, approximately 40 quart capacity. This unit is used to collect and temporarily store small quantities of paper refuse in patient rooms, administrative areas and nursing stations. Size and shape varies depending on the application and manufacturer selected.
F3200 | Clock, Battery, 12" Diameter | 1 | VV | Clock, 12" diameter. Round surface, easy to read numbers with sweep second hand. Wall mounted unit for use when impractical to install a fully synchronized clock system. Battery operated, (batteries not included).
M0430 | Recorder/ Player, Digital, Video, DVD | 1 | VV | Professional medical grade DVD video recorder/player. Approximately 5" high X 10" wide X 14" deep. Meets NTSC and PAL standards and employs MPEG2 video compression. Capable of high speed picture search, direct recording into available disc space and recording and playback on various DVD formats. Audio uses Dolby digital format. Convenience outlet required at point of use.
M0750 | Flowmeter, Air, Connect w/50 PSI Supply | 1 | VV | Air flowmeter. Unit has a stainless steel needle valve with clear flowtube for connection to 50 PSI air outlet from central pipeline system. Requires the appropriate adapter for connection to the wall outlet and fitting to connect to tubing. Database prices reflect fittings with an attached DISS power outlet. Other outlet and adapter configurations are available.
M0755 | Flowmeter, Oxygen, Low Flow | 1 | VV | Oxygen flowmeter. Consists of a clear crystal flowtube calibrated to 3.5 or 8 LPM depending on manufacturer. For oxygen regulation in hospital settings. Database pricing includes DISS fitting and DISS power outlet and wall adapter. Other fitting and adapter configurations are available.
M0765 | Regulator, Vacuum | 1 | VV | Vacuum pressure regulator for connection to central piped vacuum system. Standard display scale is graduated at least from 0 to 200 mm Hg of vacuum. Displays on specialized regulators may cover other vacuum ranges. Regulator type (continuous, intermittent, continuous/intermittent, surgical, pediatric, thoracic, etc.) as required. To be used in delivery, neonatal, pediatrics or any area where suction is required. Database pricing reflects continuous regulators graduated to 200 mm Hg with a full line vacuum selection switch and DISS configured inlets and outlets.
M3070 | Hamper, Linen, Mobile, w/Lid | 1 | VV | Mobile linen hamper with hand or foot operated lid. Made of heavy tubular stainless steel with heavy gauge welded steel platform. Holds 25" hamper bags. Mounted on ball bearing casters. For linen transport in hospitals and clinics.
M3072 | Frame, Infectious Waste Bag w/Lid | 1 | VV | Frame for an infectious waste collection bag. Made of heavy tubular stainless steel with heavy gauge welded steel platform. Adjust to hold 18" or 25" trash bags. Mounted on ball bearing casters and includes permanently mounted hinged lid. Provides means of bagging infectious waste at point of waste generation.
M3073 | Container, Biohazard Waste, Step-on, Fire Safe | 1 | VV | A biohazard waste container with a step-on lid. The container will have a capacity of approximately 12 gallons and be made of a fire safe material.
M4255 | Stand, IV, Adjustable | 1 | VV | Adjustable IV stand with 4-hook arrangement. Stand has stainless steel construction with heavy weight base. It adjusts from 66 inches to 100 inches and is mounted on conductive rubber, ball bearing, swivel casters. Stand is used for administering intravenous solutions.
M4645 | Patient Transfer Device | 1 | VV | A patient transfer board designed to make lateral patient transfers safer for staff and be more comfortable for the patients. The board uses a smooth, low friction and static free surface to eliminate the need for metal rollers. The board has a soft foam core that makes them lightweight for ease of use and storage. The long board device also enables the transfer of a patient in the seated or Fowler position. The boards come in three sizes with the long board being foldable. The dimensions and price are for the long wide board.
M7401 | Light, Exam, Mobile, Spotlight, Mobile Stand | 1 | VV | The exam light shall be a mobile floor unit. The light will be a halogen bulb or LED that can produce a continuous and homogeneous spot of light adjustable from 5 to 9 inches in diameter from a set distance. The light intensity shall be a minimum of 750 foot-candles at a distance of 16 inches and have a color temperature of 3,200 degrees Kelvin. The unit will consist of an arm or sleeve of approximately 45 inches in length to allow for easy arm rotation and arm movement up and down. The unit shall be mounted on a caster base for easy movement.,
M7845 | Monitor, Physiological, Bedside, 4 Channel | 1 | VV | 4 channel bedside physiological monitor. The unit consist of a four-channel non-fade monochrome display monitor, an alarm system and printer-recording capabilities. The monitor has color coded controls and automatic calibration. The unit displays up to four waveforms simultaneously. The parameters to be monitored are user selectable. The monitor may be connected to a central monitoring station. The unit monitors patients in most acute care areas, step-down units, procedure rooms and emergency rooms.
M8810 | Stand, Mayo | 1 | VV | Adjustable instrument table. Table is corrosion resistant stainless steel construction and is mounted on two casters with two skid rails. It has telescopic upright adjusts from 39 inches to 60 inches with automatic locking device, and removable 13"x19" instrument tray. Designed for use in operating and procedure rooms.
M8840 | Table, Back, Instrument/Dressing | 1 | VV | A specialty back table for large cases such as orthopedics, spinal fusions, neuro and craniotomies. The table has a pneumatic tuck-away cantilevered shelf which can hold multiple trays and is angled for clear observation of instruments. It comes with 4" diameter heavy-duty ball bearing brake/swivel casters. Construction is all stainless steel.
P1965 | Eyewash, Eye/Face, Sink Mounted, Hands-free | 1 | CC | A sink mounted eyewash station. The unit is designed for emergency eye and face rinsing from soft flow dual spray-heads. The Flow must be activated by the single momentary action and remain on until terminated.
X1405 | Stand, Bucky, Vertical, Tilt, Automatic | 1 | VC | Vertical and tilting bucky stand. This unit is mounted to the floor and wall to provide a vibration-free mounting platform for the universal bucky. The grid line free radiographs are produced at exposure times as short as two milliseconds. Characteristics and components include aluminum interspaced grid with a 36 inch (914 mm) to 40 inch (1016 mm) focal range. The unit's cassette size sensing tray accommodates all cassette sizes between 5 and 17 inches. The unit tilts at angles of +90/-20 degrees from the vertical position. The unit is used in X-ray facilities for processing radiography images.
X3145 | Screen, X-Ray, Protective, Mobile | 1 | VV | Mobile X-ray protective screen/barrier. The X-ray barrier provides optically-clear visibility while shielding medical personnel from scatter radiation. Its large clear Pb lead-plastic or acrylic window offers 0.5 mm lead-equivalent protection to the user's head and upper body. The unit is used for effective radiation protection of department personnel during vascular or other procedures. This unit can fit any application with its mobility. Adjustable screens are also available.
X3155 | Rack, Apron/Gloves, Mobile | 1 | VV | Apron and gloves rack. This is a mobile unit which holds aprons and gloves. The body is heavy gauge steel finish in gray or green baked enamel, glove and apron holding arms are aluminum.
X6400 | Rad/Fluoro Unit, 80 kW, 15" I.I., 90/90 Table, DIG | 1 | VC | This system is specifically designed to perform radiographic/fluoroscopic examinations in the Radiology Department. On-line digital image processing will provide instant availability of images for review. The characteristics and components include a ceiling suspended 0.6/1.0 mm tube unit, 80 kW micro-processor controlled X-ray generator, 90/90 table with 15” multi-field Image Intensifier (I.I.). The system shall be DICOM 3.0 compatible, for easy linkage to filmless image management systems and review stations. It is recommended that the TV monitors be ceiling suspended.
28 - CI037 - Class 2 R/F Control Room, Imgng Svcs | 28 - CI037 - Class 2 R/F Control Room, Imgng Svcs | 28 - CI037 - Class 2 R/F Control Room, Imgng Svcs | 28 - CI037 - Class 2 R/F Control Room, Imgng Svcs | 28 - CI037 - Class 2 R/F Control Room, Imgng Svcs
JSN | NAME | QTY | ACQ/INS | DESCRIPTION
A1010 | Telecommunication Outlet | 4 | VV | Telecommunication outlet location.
A1013 | Telephone, Wall Mounted, Multiple Line | 1 | VV | Telephone, wall mounted, multiple line.
A5077 | Dispenser, Hand Sanitizer, Hands-Free | 1 | VV | A touch free wall-mounted hand sanitizer dispenser. For use throughout a healthcare facility. Unit does not include the sanitizing liquid. Units are battery operated.
A5107 | Dispenser, Glove, Surgical/Examination, Wall Mntd | 1 | VV | Examination three (Small Medium, Large) glove dispenser box for wall mounting. Fabricated of either cold rolled steel with a white baked enamel finish, plastic or acrylic. Hardware not included, Option 3 powder coated steel.
A5145 | Hook, Garment, Double, SS, Surface Mounted | 1 | CC | A surface mounted, satin finish stainless steel, double garment hook. Equipped with a concealed mounting bracket that is secured to a concealed wall plate. For general purpose use throughout the facility to hang various items of apparel.
F0230 | Chair, Drafting, Rotary | 3 | VV | Drafting chair approximately 47" high X 20" wide X 20" deep with rotary stool and a 5 (five) star base with casters. Padded seat and back. Foot ring adjusts with chair.
F2000 | Basket, Wastepaper, Fire Resistant | 1 | VV | Wastepaper basket, fire resistant, approximately 40 quart capacity. This unit is used to collect and temporarily store small quantities of paper refuse in patient rooms, administrative areas and nursing stations. Size and shape varies depending on the application and manufacturer selected.
F2700 | Reader, Bar Code, Hand Held, With Interface | 1 | VV | Hand held laser bar code reader with computer interface. Used for automated inventory, using bar code stickers / labels. Convenience outlet required at point of use.
L8300 | Printer, Cassette Label, Laboratory | 1 | VV | Label maker for laboratory cassettes. The printer uses a heat-foil transfer process or indelible ink ribbons to permanently identify laboratory slide cassette boxes. The labels and printing resist being affected by processing reagents.
M0430 | Recorder/ Player, Digital, Video, DVD | 1 | VV | Professional medical grade DVD video recorder/player. Approximately 5" high X 10" wide X 14" deep. Meets NTSC and PAL standards and employs MPEG2 video compression. Capable of high speed picture search, direct recording into available disc space and recording and playback on various DVD formats. Audio uses Dolby digital format. Convenience outlet required at point of use.
M1801 | Computer, Microprocessing, w/Flat Panel Monitor | 2 | VV | Desk top microprocessing computer. The unit shall consist of a central processing mini tower, flat panel monitor, keyboard, mouse and speakers. The system shall have the following minimum characteristics: a 2.8 GHz Pentium processor; 512 MB memory; 80GB hard drive; 32/48x CD-ROMDVD combo; 1.44MB network interface card; video 32 MB NVIDIA; a 18 inch flat panel monitor. The computer is used throughout the facility to input, manipulate and retrieve information.
29 - CI038 - Class 2 R/F System Component Room, Imgng Svcs | 29 - CI038 - Class 2 R/F System Component Room, Imgng Svcs | 29 - CI038 - Class 2 R/F System Component Room, Imgng Svcs | 29 - CI038 - Class 2 R/F System Component Room, Imgng Svcs | 29 - CI038 - Class 2 R/F System Component Room, Imgng Svcs
JSN | NAME | QTY | ACQ/INS | DESCRIPTION
A1010 | Telecommunication Outlet | 7 | VV | Telecommunication outlet location.
A1012 | Telephone, Wall Mounted, 1 Line | 1 | VV | Telephone, wall mounted, 1 line.
30 - CI039 - Class 2 R/F Automated Supply Dispenser Unit (ASDU) Alcove, Imgng Svcs | 30 - CI039 - Class 2 R/F Automated Supply Dispenser Unit (ASDU) Alcove, Imgng Svcs | 30 - CI039 - Class 2 R/F Automated Supply Dispenser Unit (ASDU) Alcove, Imgng Svcs | 30 - CI039 - Class 2 R/F Automated Supply Dispenser Unit (ASDU) Alcove, Imgng Svcs | 30 - CI039 - Class 2 R/F Automated Supply Dispenser Unit (ASDU) Alcove, Imgng Svcs
JSN | NAME | QTY | ACQ/INS | DESCRIPTION
A1010 | Telecommunication Outlet | 2 | VV | Telecommunication outlet location.
M3155 | Cabinet, Inventory Management System | 1 | VV | Asset tracking of high-value consumables using RTLS. The system is customizable utilizing an assortment of cabinet options and, RTLS software. Combined with the RTLS software it creates a smart supply system with the ability to maintain an accurate view of inventory levels, usage, and status of high-value medical devices.
31 - SB201 - Class 2 R/F Patient Toilet, Bldg Sprt | 31 - SB201 - Class 2 R/F Patient Toilet, Bldg Sprt | 31 - SB201 - Class 2 R/F Patient Toilet, Bldg Sprt | 31 - SB201 - Class 2 R/F Patient Toilet, Bldg Sprt | 31 - SB201 - Class 2 R/F Patient Toilet, Bldg Sprt
JSN | NAME | QTY | ACQ/INS | DESCRIPTION
A1067 | Mirror, Float Glass, ADA Accessible | 1 | CC | A high quality 1/4" polished float glass mirror with a stainless steel frame. Frame holds mirror in a tilted position for accessibility and compliance with ADA requirements. Mirror has a galvanized steel back secured to frame with concealed screws with integral horizontal hanging brackets. Mirror shall be approximately 18" wide and 36" high. Other sizes are available.
A5075 | Dispenser, Soap, Disposable | 1 | VV | Disposable soap dispenser. One-handed dispensing operation. Designed to accommodate disposable soap cartridge and valve.
A5082 | Dispenser, Paper Towel, Sensor, Hands Free | 1 | CC | A surface mounted, sensor activated, automatic, roll paper towel dispenser. The unit dispenses a paper towel automatically only when hands are place in position below the dispenser for maximum sanitation and hygiene. May include adjustable settings for sheet length, time delay, and sensor range. Unit is battery operated or with optional AC power adapter.
A5090 | Disposal, Sanitary Napkin, SS, Surface Mounted | 1 | CC | A surface mounted, satin finish stainless steel, sanitary napkin disposal. Disposal features a flip-up cover, secured to the container by a heavy duty stainless steel piano-hinge. Disposal may be secured to wall or toilet partition. For general purpose use in female toilet stalls or rooms and uni-sex toilet rooms.
A5109 | Grab Bar, 1-1/4" Dia., SS, 2 Wall, W/C Accessible | 1 | CC | A 1-1/4" diameter, satin finish stainless steel, peened gripping surface, 2 wall toilet stall/ room, grab bar with concealed mounting flanges. Snap over flanges are provided to conceal mounting screws. A selection of mounting kits and concealed anchor devices are available from the manufacturers for different types of installations. Grab bar shall comply with barrier-free accessibility guidelines for structural strength. For typical water closet applications in toilet stalls and rooms where ADA (American's With Disabilities Act) requirements must be met.
A5145 | Hook, Garment, Double, SS, Surface Mounted | 1 | CC | A surface mounted, satin finish stainless steel, double garment hook. Equipped with a concealed mounting bracket that is secured to a concealed wall plate. For general purpose use throughout the facility to hang various items of apparel.
A5200 | Dispenser, Toilet Tissue, SS, 2-Roll, Surface Mntd | 1 | CC | A concealed surface mounted, double roll, satin finish stainless steel, toilet tissue dispenser. Unit accommodates two standard-core toilet tissue rolls through 5" in diameter. Spindles are chrome plated plastic with a heavy-duty internal spring and turn freely for non-controlled delivery. For general purpose use in restrooms.
F2010 | Basket, Wastepaper, Step-On | 1 | VV | "Step-on" wastepaper basket with inner liner and foot petal activated flip top.
P3000 | Lavatory, Vitreous China, Straight Back | 1 | CC | Wall mounted, vitreous china lavatory (approximate bowl size 7"x15"x10") with: straight-front apron, straight or contoured back; faucet holes on 4" centers; gooseneck spout; wrist blade handles; and grid strainer. It shall be suitable for use in clinics, offices, washrooms or patient care areas.
P9050 | Toilet, Wall Hung, Siphon Jet | 1 | CC | Siphon jet water closet/ toilet. This unit is wall hung with an elongated bowl, top spud flushometer, seat with open front and check hinge, and carrier. Used in restrooms throughout the health care facility.
32 - SB204 - Class 2 Multipurpose R/F Patient Toilet / Dressing Room, Bldg Sprt | 32 - SB204 - Class 2 Multipurpose R/F Patient Toilet / Dressing Room, Bldg Sprt | 32 - SB204 - Class 2 Multipurpose R/F Patient Toilet / Dressing Room, Bldg Sprt | 32 - SB204 - Class 2 Multipurpose R/F Patient Toilet / Dressing Room, Bldg Sprt | 32 - SB204 - Class 2 Multipurpose R/F Patient Toilet / Dressing Room, Bldg Sprt
JSN | NAME | QTY | ACQ/INS | DESCRIPTION
A1067 | Mirror, Float Glass, ADA Accessible | 1 | CC | A high quality 1/4" polished float glass mirror with a stainless steel frame. Frame holds mirror in a tilted position for accessibility and compliance with ADA requirements. Mirror has a galvanized steel back secured to frame with concealed screws with integral horizontal hanging brackets. Mirror shall be approximately 18" wide and 36" high. Other sizes are available.
A1082 | Mirror, Posture, Mobile | 1 | VV | Mobile single panel full-body mirror constructed of high quality, distortion-free glass with ANSI safety backing. Framed in finished oak laminate frame and base, mounted on two inch diameter swiveling casters.
A5075 | Dispenser, Soap, Disposable | 1 | VV | Disposable soap dispenser. One-handed dispensing operation. Designed to accommodate disposable soap cartridge and valve.
A5082 | Dispenser, Paper Towel, Sensor, Hands Free | 1 | CC | A surface mounted, sensor activated, automatic, roll paper towel dispenser. The unit dispenses a paper towel automatically only when hands are place in position below the dispenser for maximum sanitation and hygiene. May include adjustable settings for sheet length, time delay, and sensor range. Unit is battery operated or with optional AC power adapter.
A5090 | Disposal, Sanitary Napkin, SS, Surface Mounted | 1 | CC | A surface mounted, satin finish stainless steel, sanitary napkin disposal. Disposal features a flip-up cover, secured to the container by a heavy duty stainless steel piano-hinge. Disposal may be secured to wall or toilet partition. For general purpose use in female toilet stalls or rooms and uni-sex toilet rooms.
A5109 | Grab Bar, 1-1/4" Dia., SS, 2 Wall, W/C Accessible | 1 | CC | A 1-1/4" diameter, satin finish stainless steel, peened gripping surface, 2 wall toilet stall/ room, grab bar with concealed mounting flanges. Snap over flanges are provided to conceal mounting screws. A selection of mounting kits and concealed anchor devices are available from the manufacturers for different types of installations. Grab bar shall comply with barrier-free accessibility guidelines for structural strength. For typical water closet applications in toilet stalls and rooms where ADA (American's With Disabilities Act) requirements must be met.
A5145 | Hook, Garment, Double, SS, Surface Mounted | 2 | CC | A surface mounted, satin finish stainless steel, double garment hook. Equipped with a concealed mounting bracket that is secured to a concealed wall plate. For general purpose use throughout the facility to hang various items of apparel.
A5200 | Dispenser, Toilet Tissue, SS, 2-Roll, Surface Mntd | 1 | CC | A concealed surface mounted, double roll, satin finish stainless steel, toilet tissue dispenser. Unit accommodates two standard-core toilet tissue rolls through 5" in diameter. Spindles are chrome plated plastic with a heavy-duty internal spring and turn freely for non-controlled delivery. For general purpose use in restrooms.
F0210 | Chair, Side, Without Arms | 1 | VV | Upholstered side chair approximately 32" high X 19" wide X 23" deep with floor glides. Seat is non-tilting and without arms.
F2010 | Basket, Wastepaper, Step-On | 1 | VV | "Step-on" wastepaper basket with inner liner and foot petal activated flip top.
P3000 | Lavatory, Vitreous China, Straight Back | 1 | CC | Wall mounted, vitreous china lavatory (approximate bowl size 7"x15"x10") with: straight-front apron, straight or contoured back; faucet holes on 4" centers; gooseneck spout; wrist blade handles; and grid strainer. It shall be suitable for use in clinics, offices, washrooms or patient care areas.
P9050 | Toilet, Wall Hung, Siphon Jet | 1 | CC | Siphon jet water closet/ toilet. This unit is wall hung with an elongated bowl, top spud flushometer, seat with open front and check hinge, and carrier. Used in restrooms throughout the health care facility.
33 - CI041 - Class 2 Multipurpose R/F Imaging Room, Imgng Svcs | 33 - CI041 - Class 2 Multipurpose R/F Imaging Room, Imgng Svcs | 33 - CI041 - Class 2 Multipurpose R/F Imaging Room, Imgng Svcs | 33 - CI041 - Class 2 Multipurpose R/F Imaging Room, Imgng Svcs | 33 - CI041 - Class 2 Multipurpose R/F Imaging Room, Imgng Svcs
JSN | NAME | QTY | ACQ/INS | DESCRIPTION
A1010 | Telecommunication Outlet | 4 | VV | Telecommunication outlet location.
A1013 | Telephone, Wall Mounted, Multiple Line | 1 | VV | Telephone, wall mounted, multiple line.
A1132 | Rail, Accessory Mounting, Length As Required | 1 | VC | Horizontal equipment mounting rail with lock mounting devices capable of; supporting up to 75 pounds each, being repositioned, and mounting and dismounting of equipment without the use of tools (special tools may be required to unlock adapter that was previously locked to the rail). The rail must be capable of supporting medical equipment and accessories normally found in exam or patient rooms. The rail system must be capable of mounting and dismounting equipment without leaving or creating new holes in the finished surface of the wall. The rail system utilizes a series of mounting plates and adapters specific to the device being mounted to the rail. The plate and adapter rail mounting kit must be specified to match the equipment being mounted to the equipment rail.
A1200 | Lift System, Overhead, Patient Room | 1 | VC | An overhead rail system specifically designed for patient lifting and movement for a single bed patient room. The system will consist of recessed or ceiling mounted primary and secondary rails, lift motor with rolling carriage, patient harness or seat, and a hand controller or control box with charger. System will facilitate lifting and movement of patient to and from bed to gurney, chair or other requirement. Minimum lift capability is 550 pounds. Custom design of track layout by manufacturer is essential to meet individual facility requirements.
A5075 | Dispenser, Soap, Disposable | 1 | VV | Disposable soap dispenser. One-handed dispensing operation. Designed to accommodate disposable soap cartridge and valve.
A5077 | Dispenser, Hand Sanitizer, Hands-Free | 1 | VV | A touch free wall-mounted hand sanitizer dispenser. For use throughout a healthcare facility. Unit does not include the sanitizing liquid. Units are battery operated.
A5080 | Dispenser, Paper Towel, SS, Surface Mounted | 1 | CC | A surface mounted, satin finish stainless steel, single-fold, paper towel dispenser. Dispenser features: tumbler lock; front hinged at bottom; and refill indicator slot. Minimum capacity 400 single-fold paper towels. For general purpose use throughout the facility.
A5104 | Cart, Medical Waste Disposal, Mobile w/Foot Pedal | 1 | VV | Mobile molded cart with foot pedal, to house 18-24 gal sharps disposal container. Lid lift or slide opens easily with foot-operated pedal. Lid may remain closed when not in use to reduce exposure to contents. Ergonomic handle is telescopic. Heavy containers can be removed from the side with minimal lifting. Meets requirements of OSHA 29 CFR 1910.130.
A5106 | Waste Disposal Unit, Sharps w/Glove Dispenser | 1 | VV | The unit is designed for the disposal of sharps and complies with OSHA guidelines for the handling of sharps. It shall house a 5 quart container and be capable of being mounted on a wall. It shall have a glove dispenser attached. The unit shall be secured by a locked enclosure.
A5108 | Waste Disposal Unit, Sharps | 1 | VV | A container for collecting and transporting syringes and other sharps for decontamination and disposal. Available in 2 gallon and 8 gallon with locking rotor. Complies with OSHA regulations for handling sharps.
A5145 | Hook, Garment, Double, SS, Surface Mounted | 1 | CC | A surface mounted, satin finish stainless steel, double garment hook. Equipped with a concealed mounting bracket that is secured to a concealed wall plate. For general purpose use throughout the facility to hang various items of apparel.
A5180 | Track, Cubicle, Surface Mounted, With Curtain | 2 | VV | Surface mounted cubicle track, with curtain. Track constructed of thick extruded aluminum. Equipped with self lubricating carriers, beaded drop chain hooks, and flame resistant curtain. To include removable end caps. Designed to be suspended around patient areas where privacy is needed. Price listed is per foot of the track, curtains to be priced per quote.
A6046 | Artwork, Decorative, With Frame | 1 | VV | This JSN is to be used for determining and defining location of decorative artwork.
A6330 | Intercom - Room To Room | 1 | VV | Intercom for local communication between rooms. May be used for areas such as a seclusion ante-room to the seclusion room or other areas such as the accelerator caves and the accelerator control area.
C03G0 | Cabinet, U/C/B, 2 Shelf, 2 Door, 36x30x22 | 3 | CC | Standing height under counter base cabinet with two adjustable shelves and two solid hinged doors. Also referred to as a cupboard cabinet. For general purpose use throughout the facility.
C04Q0 | Cabinet, ADA Sink, Wall-Mounted | 1 | CC | Wall mounted sink support cabinet for drop-in sink with vertical fascia and angled ADA profile, also referred to as ADA sink cabinet. Removable front panel to permit access to plumbing. Medium density M-3 particle board core construction faced with high pressure vertical grade decorative plastic laminate on exposed surfaces and melamine on semi-exposed and concealed surfaces; plastic laminate edge banding. Includes all attaching hardware including support rail.
CD030 | Cabinet, W/H, 2 Shelf, 2 DO, Sloping Top, 38x30x13 | 3 | CC | Wall hung steel cabinet with two adjustable shelves, solid hinged doors, and sloping top. Also referred to as a solid hinged double door wall case. For general purpose use throughout the facility.
CS070 | Sink, SS, Single Compartment, 7.5x16x16 ID | 1 | CC | Single compartment stainless steel sink, drop-in, self-rimming, ledge-type, connected with a drain and provided with a mixing faucet. It shall also be provided with pre-punched fixture holes on 4" center, integral back ledge to accommodate deck-mounted fixtures, brushed/polished interior and top surfaces, and sound deadened. Recommended for use in suspended or U/C/B sink cabinets having a high plastic laminate or Chemsurf laminate countertop/work surface. Coordinate actual outside sink dimensions with the actual clear dimension of cabinet specified to ensure that they are compatible. For general purpose use throughout the facility.
CT020 | Countertop, Solid Surface | 1 | CC | A solid, nonporous countertop with a smooth seamless appearance. Easy to clean and maintain and with proper cleaning does not support the growth of mold. An acrylic-based solid surface product. Standard thickness of 1", and a 4" butt backsplash/curb. Also referred to as a work surface or work top. Available in a choice of colors and depths. Used in lab and other hospital areas requiring optimum physical and chemical resisting properties.
E0948 | Cart, General Storage, Mobile, 42"H x 32"W x 22"D | 1 | VV | THIS TYPICAL INCLUDES: 1 Cart Body, Style-A Narrow, w/Raised Edge Top 2 Drawers, 3" H 4 Drawers, 6" H 1 Accessory Rail, Side Drawer Organizer Bins
F0205 | Chair, Side With Arms | 1 | VV | Upholstered side chair, 32" high X 21" wide X 23" deep with arms, padded seats and padded backs. Seat height is a minimum of 17". Available with or without sled base.
F0340 | Stool, Self Adjusting | 1 | VV | Self adjusting stool. Consists of a foam padded upholstered seat with attached foot rest for added comfort. Mounted on swivel casters. Designed for doctor's use during examinations.
F0350 | Stool, Step, Retractable Caster | 1 | VV | Step stool, approximately 18" high X 16" diameter with three retractable casters, skid proof rings and ribbed treads.
F0360 | Footstool, Straight w/Handle | 1 | VV | A footstool used to assist patients getting on and off exam or surgical tables. Fitted with a handrail for added security and balance of the patient.
F2000 | Basket, Wastepaper, Fire Resistant | 2 | VV | Wastepaper basket, fire resistant, approximately 40 quart capacity. This unit is used to collect and temporarily store small quantities of paper refuse in patient rooms, administrative areas and nursing stations. Size and shape varies depending on the application and manufacturer selected.
F3200 | Clock, Battery, 12" Diameter | 1 | VV | Clock, 12" diameter. Round surface, easy to read numbers with sweep second hand. Wall mounted unit for use when impractical to install a fully synchronized clock system. Battery operated, (batteries not included).
M0750 | Flowmeter, Air, Connect w/50 PSI Supply | 1 | VV | Air flowmeter. Unit has a stainless steel needle valve with clear flowtube for connection to 50 PSI air outlet from central pipeline system. Requires the appropriate adapter for connection to the wall outlet and fitting to connect to tubing. Database prices reflect fittings with an attached DISS power outlet. Other outlet and adapter configurations are available.
M0755 | Flowmeter, Oxygen, Low Flow | 1 | VV | Oxygen flowmeter. Consists of a clear crystal flowtube calibrated to 3.5 or 8 LPM depending on manufacturer. For oxygen regulation in hospital settings. Database pricing includes DISS fitting and DISS power outlet and wall adapter. Other fitting and adapter configurations are available.
M0765 | Regulator, Vacuum | 1 | VV | Vacuum pressure regulator for connection to central piped vacuum system. Standard display scale is graduated at least from 0 to 200 mm Hg of vacuum. Displays on specialized regulators may cover other vacuum ranges. Regulator type (continuous, intermittent, continuous/intermittent, surgical, pediatric, thoracic, etc.) as required. To be used in delivery, neonatal, pediatrics or any area where suction is required. Database pricing reflects continuous regulators graduated to 200 mm Hg with a full line vacuum selection switch and DISS configured inlets and outlets.
M3070 | Hamper, Linen, Mobile, w/Lid | 1 | VV | Mobile linen hamper with hand or foot operated lid. Made of heavy tubular stainless steel with heavy gauge welded steel platform. Holds 25" hamper bags. Mounted on ball bearing casters. For linen transport in hospitals and clinics.
M3072 | Frame, Infectious Waste Bag w/Lid | 1 | VV | Frame for an infectious waste collection bag. Made of heavy tubular stainless steel with heavy gauge welded steel platform. Adjust to hold 18" or 25" trash bags. Mounted on ball bearing casters and includes permanently mounted hinged lid. Provides means of bagging infectious waste at point of waste generation.
M3073 | Container, Biohazard Waste, Step-on, Fire Safe | 1 | VV | A biohazard waste container with a step-on lid. The container will have a capacity of approximately 12 gallons and be made of a fire safe material.
M3165 | Cabinet, Catheter Storage | 1 | VV | A cabinet to be used for the hanging storage of catheters. Cabinet comes with adjustable laminate shelves, slide-out arms equipped with hangers to hold various size catheters, and doors. Door locks are an optional accessory.
M4255 | Stand, IV, Adjustable | 1 | VV | Adjustable IV stand with 4-hook arrangement. Stand has stainless steel construction with heavy weight base. It adjusts from 66 inches to 100 inches and is mounted on conductive rubber, ball bearing, swivel casters. Stand is used for administering intravenous solutions.
M4645 | Patient Transfer Device | 1 | VV | A patient transfer board designed to make lateral patient transfers safer for staff and be more comfortable for the patients. The board uses a smooth, low friction and static free surface to eliminate the need for metal rollers. The board has a soft foam core that makes them lightweight for ease of use and storage. The long board device also enables the transfer of a patient in the seated or Fowler position. The boards come in three sizes with the long board being foldable. The dimensions and price are for the long wide board.
M7401 | Light, Exam, Mobile, Spotlight, Mobile Stand | 1 | VV | The exam light shall be a mobile floor unit. The light will be a halogen bulb or LED that can produce a continuous and homogeneous spot of light adjustable from 5 to 9 inches in diameter from a set distance. The light intensity shall be a minimum of 750 foot-candles at a distance of 16 inches and have a color temperature of 3,200 degrees Kelvin. The unit will consist of an arm or sleeve of approximately 45 inches in length to allow for easy arm rotation and arm movement up and down. The unit shall be mounted on a caster base for easy movement.,
M7845 | Monitor, Physiological, Bedside, 4 Channel | 1 | VV | 4 channel bedside physiological monitor. The unit consist of a four-channel non-fade monochrome display monitor, an alarm system and printer-recording capabilities. The monitor has color coded controls and automatic calibration. The unit displays up to four waveforms simultaneously. The parameters to be monitored are user selectable. The monitor may be connected to a central monitoring station. The unit monitors patients in most acute care areas, step-down units, procedure rooms and emergency rooms.
M8810 | Stand, Mayo | 2 | VV | Adjustable instrument table. Table is corrosion resistant stainless steel construction and is mounted on two casters with two skid rails. It has telescopic upright adjusts from 39 inches to 60 inches with automatic locking device, and removable 13"x19" instrument tray. Designed for use in operating and procedure rooms.
M8840 | Table, Back, Instrument/Dressing | 1 | VV | A specialty back table for large cases such as orthopedics, spinal fusions, neuro and craniotomies. The table has a pneumatic tuck-away cantilevered shelf which can hold multiple trays and is angled for clear observation of instruments. It comes with 4" diameter heavy-duty ball bearing brake/swivel casters. Construction is all stainless steel.
P1965 | Eyewash, Eye/Face, Sink Mounted, Hands-free | 1 | CC | A sink mounted eyewash station. The unit is designed for emergency eye and face rinsing from soft flow dual spray-heads. The Flow must be activated by the single momentary action and remain on until terminated.
X1405 | Stand, Bucky, Vertical, Tilt, Automatic | 1 | VC | Vertical and tilting bucky stand. This unit is mounted to the floor and wall to provide a vibration-free mounting platform for the universal bucky. The grid line free radiographs are produced at exposure times as short as two milliseconds. Characteristics and components include aluminum interspaced grid with a 36 inch (914 mm) to 40 inch (1016 mm) focal range. The unit's cassette size sensing tray accommodates all cassette sizes between 5 and 17 inches. The unit tilts at angles of +90/-20 degrees from the vertical position. The unit is used in X-ray facilities for processing radiography images.
X3145 | Screen, X-Ray, Protective, Mobile | 1 | VV | Mobile X-ray protective screen/barrier. The X-ray barrier provides optically-clear visibility while shielding medical personnel from scatter radiation. Its large clear Pb lead-plastic or acrylic window offers 0.5 mm lead-equivalent protection to the user's head and upper body. The unit is used for effective radiation protection of department personnel during vascular or other procedures. This unit can fit any application with its mobility. Adjustable screens are also available.
X3155 | Rack, Apron/Gloves, Mobile | 1 | VV | Apron and gloves rack. This is a mobile unit which holds aprons and gloves. The body is heavy gauge steel finish in gray or green baked enamel, glove and apron holding arms are aluminum.
X6185 | Rad/Fluoro Unit, Remote, 80 kW, 90/90 Table | 1 | VC | This system is specifically designed to perform radiographic/fluoroscopic examinations in the Radiology Department. On-line digital image processing will provide instant availability of images for review via infrared remote control. This units characteristics and components include, 80 kW micro-processor controlled X-ray generator, remote-controlled 90/90 table with 15” multi-field Image Intensifier and integrated tube support. The Digital Spot Imaging consists of a computer, keyboard with acquisition, viewing monitor and a slave monitor. The system shall be DICOM 3.0 compatible, for easy linkage to filmless image management systems and review stations. It is recommended that the TV monitors be ceiling suspended.
34 - CI042 - Class 2 Multipurpose R/F Control Room, Imgng Svcs | 34 - CI042 - Class 2 Multipurpose R/F Control Room, Imgng Svcs | 34 - CI042 - Class 2 Multipurpose R/F Control Room, Imgng Svcs | 34 - CI042 - Class 2 Multipurpose R/F Control Room, Imgng Svcs | 34 - CI042 - Class 2 Multipurpose R/F Control Room, Imgng Svcs
JSN | NAME | QTY | ACQ/INS | DESCRIPTION
A1010 | Telecommunication Outlet | 4 | VV | Telecommunication outlet location.
A1013 | Telephone, Wall Mounted, Multiple Line | 1 | VV | Telephone, wall mounted, multiple line.
A5077 | Dispenser, Hand Sanitizer, Hands-Free | 1 | VV | A touch free wall-mounted hand sanitizer dispenser. For use throughout a healthcare facility. Unit does not include the sanitizing liquid. Units are battery operated.
A5107 | Dispenser, Glove, Surgical/Examination, Wall Mntd | 1 | VV | Examination three (Small Medium, Large) glove dispenser box for wall mounting. Fabricated of either cold rolled steel with a white baked enamel finish, plastic or acrylic. Hardware not included, Option 3 powder coated steel.
A5145 | Hook, Garment, Double, SS, Surface Mounted | 1 | CC | A surface mounted, satin finish stainless steel, double garment hook. Equipped with a concealed mounting bracket that is secured to a concealed wall plate. For general purpose use throughout the facility to hang various items of apparel.
F0230 | Chair, Drafting, Rotary | 3 | VV | Drafting chair approximately 47" high X 20" wide X 20" deep with rotary stool and a 5 (five) star base with casters. Padded seat and back. Foot ring adjusts with chair.
F2000 | Basket, Wastepaper, Fire Resistant | 1 | VV | Wastepaper basket, fire resistant, approximately 40 quart capacity. This unit is used to collect and temporarily store small quantities of paper refuse in patient rooms, administrative areas and nursing stations. Size and shape varies depending on the application and manufacturer selected.
F2700 | Reader, Bar Code, Hand Held, With Interface | 1 | VV | Hand held laser bar code reader with computer interface. Used for automated inventory, using bar code stickers / labels. Convenience outlet required at point of use.
L8300 | Printer, Cassette Label, Laboratory | 1 | VV | Label maker for laboratory cassettes. The printer uses a heat-foil transfer process or indelible ink ribbons to permanently identify laboratory slide cassette boxes. The labels and printing resist being affected by processing reagents.
M0430 | Recorder/ Player, Digital, Video, DVD | 1 | VV | Professional medical grade DVD video recorder/player. Approximately 5" high X 10" wide X 14" deep. Meets NTSC and PAL standards and employs MPEG2 video compression. Capable of high speed picture search, direct recording into available disc space and recording and playback on various DVD formats. Audio uses Dolby digital format. Convenience outlet required at point of use.
M1801 | Computer, Microprocessing, w/Flat Panel Monitor | 2 | VV | Desk top microprocessing computer. The unit shall consist of a central processing mini tower, flat panel monitor, keyboard, mouse and speakers. The system shall have the following minimum characteristics: a 2.8 GHz Pentium processor; 512 MB memory; 80GB hard drive; 32/48x CD-ROMDVD combo; 1.44MB network interface card; video 32 MB NVIDIA; a 18 inch flat panel monitor. The computer is used throughout the facility to input, manipulate and retrieve information.
35 - CI043 - Class 2 Multipurpose R/F System Component Room, Imgng Svcs | 35 - CI043 - Class 2 Multipurpose R/F System Component Room, Imgng Svcs | 35 - CI043 - Class 2 Multipurpose R/F System Component Room, Imgng Svcs | 35 - CI043 - Class 2 Multipurpose R/F System Component Room, Imgng Svcs | 35 - CI043 - Class 2 Multipurpose R/F System Component Room, Imgng Svcs
JSN | NAME | QTY | ACQ/INS | DESCRIPTION
A1010 | Telecommunication Outlet | 7 | VV | Telecommunication outlet location.
A1012 | Telephone, Wall Mounted, 1 Line | 1 | VV | Telephone, wall mounted, 1 line.
36 - CI045 - Class 2 Multipurpose R/F Automated Supply Dispenser Unit (ASDU) Alcove, Imgng Svcs | 36 - CI045 - Class 2 Multipurpose R/F Automated Supply Dispenser Unit (ASDU) Alcove, Imgng Svcs | 36 - CI045 - Class 2 Multipurpose R/F Automated Supply Dispenser Unit (ASDU) Alcove, Imgng Svcs | 36 - CI045 - Class 2 Multipurpose R/F Automated Supply Dispenser Unit (ASDU) Alcove, Imgng Svcs | 36 - CI045 - Class 2 Multipurpose R/F Automated Supply Dispenser Unit (ASDU) Alcove, Imgng Svcs
JSN | NAME | QTY | ACQ/INS | DESCRIPTION
A1010 | Telecommunication Outlet | 2 | VV | Telecommunication outlet location.
M3155 | Cabinet, Inventory Management System | 1 | VV | Asset tracking of high-value consumables using RTLS. The system is customizable utilizing an assortment of cabinet options and, RTLS software. Combined with the RTLS software it creates a smart supply system with the ability to maintain an accurate view of inventory levels, usage, and status of high-value medical devices.
37 - SC087 - General Radiology Mobile C-Arm Alcove, Clncl Sprt | 37 - SC087 - General Radiology Mobile C-Arm Alcove, Clncl Sprt | 37 - SC087 - General Radiology Mobile C-Arm Alcove, Clncl Sprt | 37 - SC087 - General Radiology Mobile C-Arm Alcove, Clncl Sprt | 37 - SC087 - General Radiology Mobile C-Arm Alcove, Clncl Sprt
JSN | NAME | QTY | ACQ/INS | DESCRIPTION
X4890 | Rad/Fluoro Unit, Digital, Mobile, C-Arm | 1 | VV | This system is a high quality radiographic/fluoroscopic mobile digital C-arm for use in orthopedics, general surgery, urology, vascular, neurosurgery, neurovascular and cardiovascular procedures. This units characteristics and components include a high frequency x-ray generator with single or dual focus x-ray tube unit, 9” or 12” multi-field image intensifier, dual 16” monitors, real time digital imaging and last image hold capabilities. The system shall be DICOM 3.0 or latest version, compatible, for easy linkage to filmless image management systems and review stations.
38 - SC243 - General Radiology Team Room, Clncl Sprt | 38 - SC243 - General Radiology Team Room, Clncl Sprt | 38 - SC243 - General Radiology Team Room, Clncl Sprt | 38 - SC243 - General Radiology Team Room, Clncl Sprt | 38 - SC243 - General Radiology Team Room, Clncl Sprt
JSN | NAME | QTY | ACQ/INS | DESCRIPTION
A1010 | Telecommunication Outlet | 3 | VV | Telecommunication outlet location.
A1012 | Telephone, Wall Mounted, 1 Line | 1 | VV | Telephone, wall mounted, 1 line.
A5077 | Dispenser, Hand Sanitizer, Hands-Free | 1 | VV | A touch free wall-mounted hand sanitizer dispenser. For use throughout a healthcare facility. Unit does not include the sanitizing liquid. Units are battery operated.
A5145 | Hook, Garment, Double, SS, Surface Mounted | 1 | CC | A surface mounted, satin finish stainless steel, double garment hook. Equipped with a concealed mounting bracket that is secured to a concealed wall plate. For general purpose use throughout the facility to hang various items of apparel.
F0115 | Bookcase, Open, 5 Shelf | 1 | VV | Freestanding open shelf bookcase, approximately 82" high X 37" wide X 18" deep with 5 (five) adjustable shelves. Unit can be separate or part of a system with available add-on shelving.
F0220 | Chair, Conference | 4 | VV | Conference chair designed to complement the executive furniture package selected. Foam rubber cushioned seats and backs covered with either woven fabric or vinyl. Base with 5 (five) swivel casters.
F0405 | Cabinet, Filing, Full Height, 4-5 Drawer | 1 | VV | Four (4) or five (5) drawer letter size, vertical filing cabinet, 53" high X 15" wide X 29" deep with locking device. Each drawer has label holder, handle and roller cradle.
F0750 | Table, Office, (size as required) | 4 | VV | Office table, sized as required. May be used as either a four (4) to six (6) person conference table or as an extra work surface area.
F2000 | Basket, Wastepaper, Fire Resistant | 1 | VV | Wastepaper basket, fire resistant, approximately 40 quart capacity. This unit is used to collect and temporarily store small quantities of paper refuse in patient rooms, administrative areas and nursing stations. Size and shape varies depending on the application and manufacturer selected.
F3055 | Whiteboard, With Sliding Panels. | 1 | VV | Standard installations consist of sliding panels and a fixed back panel with the choice of chalkboard, markerboard, bulletin board, or a combination of these choices.
F3200 | Clock, Battery, 12" Diameter | 1 | VV | Clock, 12" diameter. Round surface, easy to read numbers with sweep second hand. Wall mounted unit for use when impractical to install a fully synchronized clock system. Battery operated, (batteries not included).
4 - BREAST IMAGING AREA | 4 - BREAST IMAGING AREA | 4 - BREAST IMAGING AREA | 4 - BREAST IMAGING AREA | 4 - BREAST IMAGING AREA
1 - SC291 - Breast Imaging Patient Holding Bay, Clncl Sprt | 1 - SC291 - Breast Imaging Patient Holding Bay, Clncl Sprt | 1 - SC291 - Breast Imaging Patient Holding Bay, Clncl Sprt | 1 - SC291 - Breast Imaging Patient Holding Bay, Clncl Sprt | 1 - SC291 - Breast Imaging Patient Holding Bay, Clncl Sprt
JSN | NAME | QTY | ACQ/INS | DESCRIPTION
A1132 | Rail, Accessory Mounting, Length As Required | 1 | VC | Horizontal equipment mounting rail with lock mounting devices capable of; supporting up to 75 pounds each, being repositioned, and mounting and dismounting of equipment without the use of tools (special tools may be required to unlock adapter that was previously locked to the rail). The rail must be capable of supporting medical equipment and accessories normally found in exam or patient rooms. The rail system must be capable of mounting and dismounting equipment without leaving or creating new holes in the finished surface of the wall. The rail system utilizes a series of mounting plates and adapters specific to the device being mounted to the rail. The plate and adapter rail mounting kit must be specified to match the equipment being mounted to the equipment rail.
A1200 | Lift System, Overhead, Patient Room | 1 | VC | An overhead rail system specifically designed for patient lifting and movement for a single bed patient room. The system will consist of recessed or ceiling mounted primary and secondary rails, lift motor with rolling carriage, patient harness or seat, and a hand controller or control box with charger. System will facilitate lifting and movement of patient to and from bed to gurney, chair or other requirement. Minimum lift capability is 550 pounds. Custom design of track layout by manufacturer is essential to meet individual facility requirements.
A5075 | Dispenser, Soap, Disposable | 1 | VV | Disposable soap dispenser. One-handed dispensing operation. Designed to accommodate disposable soap cartridge and valve.
A5077 | Dispenser, Hand Sanitizer, Hands-Free | 1 | VV | A touch free wall-mounted hand sanitizer dispenser. For use throughout a healthcare facility. Unit does not include the sanitizing liquid. Units are battery operated.
A5080 | Dispenser, Paper Towel, SS, Surface Mounted | 1 | CC | A surface mounted, satin finish stainless steel, single-fold, paper towel dispenser. Dispenser features: tumbler lock; front hinged at bottom; and refill indicator slot. Minimum capacity 400 single-fold paper towels. For general purpose use throughout the facility.
A5107 | Dispenser, Glove, Surgical/Examination, Wall Mntd | 1 | VV | Examination three (Small Medium, Large) glove dispenser box for wall mounting. Fabricated of either cold rolled steel with a white baked enamel finish, plastic or acrylic. Hardware not included, Option 3 powder coated steel.
A5108 | Waste Disposal Unit, Sharps | 1 | VV | A container for collecting and transporting syringes and other sharps for decontamination and disposal. Available in 2 gallon and 8 gallon with locking rotor. Complies with OSHA regulations for handling sharps.
A5180 | Track, Cubicle, Surface Mounted, With Curtain | 1 | VV | Surface mounted cubicle track, with curtain. Track constructed of thick extruded aluminum. Equipped with self lubricating carriers, beaded drop chain hooks, and flame resistant curtain. To include removable end caps. Designed to be suspended around patient areas where privacy is needed. Price listed is per foot of the track, curtains to be priced per quote.
CS150 | Sink, SS, Single Compartment, 10x19x16 ID | 1 | CC | Single compartment stainless steel sink, drop-in, self-rimming, ledge-type, connected with a drain and provided with a mixing faucet. It shall also be provided with pre-punched fixture holes on 4" center, integral back ledge to accommodate deck-mounted fixtures, brushed/polished interior and top surfaces, and sound deadened. Recommended for use in suspended or U/C/B sink cabinets having a high plastic laminate or Chemsurf laminate countertop/work surface. Coordinate actual outside sink dimensions with the actual clear dimension of cabinet specified to ensure that they are compatible. For general purpose use throughout the facility.
CT020 | Countertop, Solid Surface | 1 | CC | A solid, nonporous countertop with a smooth seamless appearance. Easy to clean and maintain and with proper cleaning does not support the growth of mold. An acrylic-based solid surface product. Standard thickness of 1", and a 4" butt backsplash/curb. Also referred to as a work surface or work top. Available in a choice of colors and depths. Used in lab and other hospital areas requiring optimum physical and chemical resisting properties.
E0948 | Cart, General Storage, Mobile, 42"H x 32"W x 22"D | 1 | VV | THIS TYPICAL INCLUDES: 1 Cart Body, Style-A Narrow, w/Raised Edge Top 2 Drawers, 3" H 4 Drawers, 6" H 1 Accessory Rail, Side Drawer Organizer Bins
F0205 | Chair, Side With Arms | 1 | VV | Upholstered side chair, 32" high X 21" wide X 23" deep with arms, padded seats and padded backs. Seat height is a minimum of 17". Available with or without sled base.
F0360 | Footstool, Straight w/Handle | 1 | VV | A footstool used to assist patients getting on and off exam or surgical tables. Fitted with a handrail for added security and balance of the patient.
M0750 | Flowmeter, Air, Connect w/50 PSI Supply | 1 | VV | Air flowmeter. Unit has a stainless steel needle valve with clear flowtube for connection to 50 PSI air outlet from central pipeline system. Requires the appropriate adapter for connection to the wall outlet and fitting to connect to tubing. Database prices reflect fittings with an attached DISS power outlet. Other outlet and adapter configurations are available.
M0755 | Flowmeter, Oxygen, Low Flow | 1 | VV | Oxygen flowmeter. Consists of a clear crystal flowtube calibrated to 3.5 or 8 LPM depending on manufacturer. For oxygen regulation in hospital settings. Database pricing includes DISS fitting and DISS power outlet and wall adapter. Other fitting and adapter configurations are available.
M0765 | Regulator, Vacuum | 1 | VV | Vacuum pressure regulator for connection to central piped vacuum system. Standard display scale is graduated at least from 0 to 200 mm Hg of vacuum. Displays on specialized regulators may cover other vacuum ranges. Regulator type (continuous, intermittent, continuous/intermittent, surgical, pediatric, thoracic, etc.) as required. To be used in delivery, neonatal, pediatrics or any area where suction is required. Database pricing reflects continuous regulators graduated to 200 mm Hg with a full line vacuum selection switch and DISS configured inlets and outlets.
M3070 | Hamper, Linen, Mobile, w/Lid | 1 | VV | Mobile linen hamper with hand or foot operated lid. Made of heavy tubular stainless steel with heavy gauge welded steel platform. Holds 25" hamper bags. Mounted on ball bearing casters. For linen transport in hospitals and clinics.
M3072 | Frame, Infectious Waste Bag w/Lid | 1 | VV | Frame for an infectious waste collection bag. Made of heavy tubular stainless steel with heavy gauge welded steel platform. Adjust to hold 18" or 25" trash bags. Mounted on ball bearing casters and includes permanently mounted hinged lid. Provides means of bagging infectious waste at point of waste generation.
M4255 | Stand, IV, Adjustable | 1 | VV | Adjustable IV stand with 4-hook arrangement. Stand has stainless steel construction with heavy weight base. It adjusts from 66 inches to 100 inches and is mounted on conductive rubber, ball bearing, swivel casters. Stand is used for administering intravenous solutions.
M4655 | Stretcher, Mobile, CRS, 9 Position | 1 | VV | Mobile stretcher. All corrosion resistant stainless steel construction. It consists of a tubular frame with side rails, a 9-position hydraulic base with pneumatic fowler adjustment, and a 2" pad. Unit is mounted on 8" conductive casters. Designed for patient transport as well as for minor surgical procedures.
M7845 | Monitor, Physiological, Bedside, 4 Channel | 1 | VV | 4 channel bedside physiological monitor. The unit consist of a four-channel non-fade monochrome display monitor, an alarm system and printer-recording capabilities. The monitor has color coded controls and automatic calibration. The unit displays up to four waveforms simultaneously. The parameters to be monitored are user selectable. The monitor may be connected to a central monitoring station. The unit monitors patients in most acute care areas, step-down units, procedure rooms and emergency rooms.
2 - SC152 - Breast Imaging Nurse Station, Clncl Sprt | 2 - SC152 - Breast Imaging Nurse Station, Clncl Sprt | 2 - SC152 - Breast Imaging Nurse Station, Clncl Sprt | 2 - SC152 - Breast Imaging Nurse Station, Clncl Sprt | 2 - SC152 - Breast Imaging Nurse Station, Clncl Sprt
JSN | NAME | QTY | ACQ/INS | DESCRIPTION
A1010 | Telecommunication Outlet | 4 | VV | Telecommunication outlet location.
A1015 | Telephone, Desk, Multiple Line | 2 | VV | Telephone, desk, multiple line.
E0418 | Nurse Station, Medium, Free Standing | 1 | VV | Nurse station typicals have non-powered steel frames with a pre-installed metal junction box for user defined electrical solutions. Data modules and low voltage cabling can be routed freely within the frame. Electrical and/or data devices are not provided with the nurse station. Panel inserts are available in fabric, painted metal, tackable, acoustical, paper management, rail, glass, open and electrical/data accessible styles. Typicals include panel inserts for both sides of the steel frame. All electrical connections must be made by an electrical contractor. THIS TYPICAL INCLUDES: 5 steel frames, 70"H x 24"W; 1 steel frame, 70"H x 48"W; 2 steel frames, 38"W x 48"W; 4 steel frames, 38"H x 24"W; 1 steel frame w/low access, 38"H x 48"W; 2 frame connectors, 3-way corner, 70"H; 1 frame connector, 2-way corner, 38"H; 2 frame connectors, 135 degree, 2-way, 38"H; 9 finished end hardware; 6 frame-to-frame connectors; 3 cantilevered work surface, 48"W; 2 cantilevered, work surface, 72"W; 1 cantilevered low access work surface, 135 degree, 48"W; 2 pedestal box/box/files; 2 panel inserts, painted metal, 8"H x 24"W; 50 panel inserts, painted metal, 16"H x 24"W; 10 panel inserts, painted metal, 16"H x 48"W; 2 panel inserts, painted metal, 20"H x 48"W : 2 panel inserts, tackable, 16"H x 24"W; 2 panel inserts, paper mgmt., 8"H x 48"W; 1 countertop w/light support assembly, 16"D x 14'-0"L; 18 paper tray, 10"W; 2 chart shelf, pass-thru, 24"W; 2 chart shelf, pass-thru, 48"W.
F0280 | Chair, Swivel, Low Back | 4 | VV | Low back contemporary swivel chair, 37" high X 25" wide X 31" deep with a five (5) caster swivel base, arms and foam padded seat and back upholstered with either woven textile fabric or vinyl.
F2000 | Basket, Wastepaper, Fire Resistant | 2 | VV | Wastepaper basket, fire resistant, approximately 40 quart capacity. This unit is used to collect and temporarily store small quantities of paper refuse in patient rooms, administrative areas and nursing stations. Size and shape varies depending on the application and manufacturer selected.
F3050 | Whiteboard, Dry Erase | 1 | VV | Whiteboard unit, approximately 36" H x 48" W consisting of a white porcelain enamel writing surface with an attached chalk tray. Magnetic surface available. Image can be easily removed with a standard chalkboard eraser. For use with water color pens. Unit is ready to hang.
F3200 | Clock, Battery, 12" Diameter | 1 | VV | Clock, 12" diameter. Round surface, easy to read numbers with sweep second hand. Wall mounted unit for use when impractical to install a fully synchronized clock system. Battery operated, (batteries not included).
M1605 | Holder, Chart, 20 Each | 1 | VV | Clinical chart holder cart. 20 chart capacity. 2 side-by-side tiers. May be ordered in various chart capacities. Constructed of heavy metal frames with vinyl laminated surfaces or painted panels. 3" casters with locks. Used to hold patient spring loaded charts.
M1801 | Computer, Microprocessing, w/Flat Panel Monitor | 4 | VV | Desk top microprocessing computer. The unit shall consist of a central processing mini tower, flat panel monitor, keyboard, mouse and speakers. The system shall have the following minimum characteristics: a 2.8 GHz Pentium processor; 512 MB memory; 80GB hard drive; 32/48x CD-ROMDVD combo; 1.44MB network interface card; video 32 MB NVIDIA; a 18 inch flat panel monitor. The computer is used throughout the facility to input, manipulate and retrieve information.
M1820 | Imprinter, Data Record, Electric | 1 | VV | Electric data record imprinter. The device accepts embossed plastic patient cards in either the 50 column or the 80 column format and adjusts automatically for card size and form thickness. Device will provide clear readable impressions with a cycle that is less than 1 second in length. Electro-mechanical design provides for a consistent impression that is independent of operator knowledge or technique. Unit may include a date/time stamp as an accessory.
M1840 | Printer/Copier/Fax Combination | 1 | VV | Multifunctional printer, fax, scanner and copier (PFC) all-in-one machine.
M1855 | Facsimile Machine | 1 | VV | Plain paper facsimile unit used to transmit printed matter or images over standard telephone lines. The unit operates at a modem speed of 33.6 Kbps and automatically recognizes and communicates with a variety of standard facsimile machines. Commonly referred to as "fax" unit.
3 - SB201 - Breast Imaging Patient Toilet, Bldg Sprt | 3 - SB201 - Breast Imaging Patient Toilet, Bldg Sprt | 3 - SB201 - Breast Imaging Patient Toilet, Bldg Sprt | 3 - SB201 - Breast Imaging Patient Toilet, Bldg Sprt | 3 - SB201 - Breast Imaging Patient Toilet, Bldg Sprt
JSN | NAME | QTY | ACQ/INS | DESCRIPTION
A1067 | Mirror, Float Glass, ADA Accessible | 1 | CC | A high quality 1/4" polished float glass mirror with a stainless steel frame. Frame holds mirror in a tilted position for accessibility and compliance with ADA requirements. Mirror has a galvanized steel back secured to frame with concealed screws with integral horizontal hanging brackets. Mirror shall be approximately 18" wide and 36" high. Other sizes are available.
A5075 | Dispenser, Soap, Disposable | 1 | VV | Disposable soap dispenser. One-handed dispensing operation. Designed to accommodate disposable soap cartridge and valve.
A5082 | Dispenser, Paper Towel, Sensor, Hands Free | 1 | CC | A surface mounted, sensor activated, automatic, roll paper towel dispenser. The unit dispenses a paper towel automatically only when hands are place in position below the dispenser for maximum sanitation and hygiene. May include adjustable settings for sheet length, time delay, and sensor range. Unit is battery operated or with optional AC power adapter.
A5090 | Disposal, Sanitary Napkin, SS, Surface Mounted | 1 | CC | A surface mounted, satin finish stainless steel, sanitary napkin disposal. Disposal features a flip-up cover, secured to the container by a heavy duty stainless steel piano-hinge. Disposal may be secured to wall or toilet partition. For general purpose use in female toilet stalls or rooms and uni-sex toilet rooms.
A5109 | Grab Bar, 1-1/4" Dia., SS, 2 Wall, W/C Accessible | 1 | CC | A 1-1/4" diameter, satin finish stainless steel, peened gripping surface, 2 wall toilet stall/ room, grab bar with concealed mounting flanges. Snap over flanges are provided to conceal mounting screws. A selection of mounting kits and concealed anchor devices are available from the manufacturers for different types of installations. Grab bar shall comply with barrier-free accessibility guidelines for structural strength. For typical water closet applications in toilet stalls and rooms where ADA (American's With Disabilities Act) requirements must be met.
A5145 | Hook, Garment, Double, SS, Surface Mounted | 1 | CC | A surface mounted, satin finish stainless steel, double garment hook. Equipped with a concealed mounting bracket that is secured to a concealed wall plate. For general purpose use throughout the facility to hang various items of apparel.
A5200 | Dispenser, Toilet Tissue, SS, 2-Roll, Surface Mntd | 1 | CC | A concealed surface mounted, double roll, satin finish stainless steel, toilet tissue dispenser. Unit accommodates two standard-core toilet tissue rolls through 5" in diameter. Spindles are chrome plated plastic with a heavy-duty internal spring and turn freely for non-controlled delivery. For general purpose use in restrooms.
F2010 | Basket, Wastepaper, Step-On | 1 | VV | "Step-on" wastepaper basket with inner liner and foot petal activated flip top.
P3000 | Lavatory, Vitreous China, Straight Back | 1 | CC | Wall mounted, vitreous china lavatory (approximate bowl size 7"x15"x10") with: straight-front apron, straight or contoured back; faucet holes on 4" centers; gooseneck spout; wrist blade handles; and grid strainer. It shall be suitable for use in clinics, offices, washrooms or patient care areas.
P9050 | Toilet, Wall Hung, Siphon Jet | 1 | CC | Siphon jet water closet/ toilet. This unit is wall hung with an elongated bowl, top spud flushometer, seat with open front and check hinge, and carrier. Used in restrooms throughout the health care facility.
4 - SB001 - Breast Imaging Patient Waiting Alcove, Bldg Sprt | 4 - SB001 - Breast Imaging Patient Waiting Alcove, Bldg Sprt | 4 - SB001 - Breast Imaging Patient Waiting Alcove, Bldg Sprt | 4 - SB001 - Breast Imaging Patient Waiting Alcove, Bldg Sprt | 4 - SB001 - Breast Imaging Patient Waiting Alcove, Bldg Sprt
JSN | NAME | QTY | ACQ/INS | DESCRIPTION
A5077 | Dispenser, Hand Sanitizer, Hands-Free | 1 | VV | A touch free wall-mounted hand sanitizer dispenser. For use throughout a healthcare facility. Unit does not include the sanitizing liquid. Units are battery operated.
F0206 | Chair, Side, Bariatric, With Arms | 1 | VV | A bariatric side chair with arms for use in a waiting room, lobby or other patient area. Chair will have a padded seat and back and have a capacity of 800 pounds.
F2000 | Basket, Wastepaper, Fire Resistant | 1 | VV | Wastepaper basket, fire resistant, approximately 40 quart capacity. This unit is used to collect and temporarily store small quantities of paper refuse in patient rooms, administrative areas and nursing stations. Size and shape varies depending on the application and manufacturer selected.
F2300 | Rack, Magazine, Wall Mounted | 1 | VV | Wall mounted magazine rack with nine (9) magazine holding compartments.
5 - SC271 - Breast Imaging Consult Room, Clncl Sprt | 5 - SC271 - Breast Imaging Consult Room, Clncl Sprt | 5 - SC271 - Breast Imaging Consult Room, Clncl Sprt | 5 - SC271 - Breast Imaging Consult Room, Clncl Sprt | 5 - SC271 - Breast Imaging Consult Room, Clncl Sprt
JSN | NAME | QTY | ACQ/INS | DESCRIPTION
A1010 | Telecommunication Outlet | 2 | VV | Telecommunication outlet location.
A1012 | Telephone, Wall Mounted, 1 Line | 1 | VV | Telephone, wall mounted, 1 line.
A5145 | Hook, Garment, Double, SS, Surface Mounted | 1 | CC | A surface mounted, satin finish stainless steel, double garment hook. Equipped with a concealed mounting bracket that is secured to a concealed wall plate. For general purpose use throughout the facility to hang various items of apparel.
F0115 | Bookcase, Open, 5 Shelf | 1 | VV | Freestanding open shelf bookcase, approximately 82" high X 37" wide X 18" deep with 5 (five) adjustable shelves. Unit can be separate or part of a system with available add-on shelving.
F0205 | Chair, Side With Arms | 3 | VV | Upholstered side chair, 32" high X 21" wide X 23" deep with arms, padded seats and padded backs. Seat height is a minimum of 17". Available with or without sled base.
F0750 | Table, Office, (size as required) | 1 | VV | Office table, sized as required. May be used as either a four (4) to six (6) person conference table or as an extra work surface area.
F2000 | Basket, Wastepaper, Fire Resistant | 1 | VV | Wastepaper basket, fire resistant, approximately 40 quart capacity. This unit is used to collect and temporarily store small quantities of paper refuse in patient rooms, administrative areas and nursing stations. Size and shape varies depending on the application and manufacturer selected.
F3200 | Clock, Battery, 12" Diameter | 1 | VV | Clock, 12" diameter. Round surface, easy to read numbers with sweep second hand. Wall mounted unit for use when impractical to install a fully synchronized clock system. Battery operated, (batteries not included).
M0506 | Television, Flat Screen | 1 | VV | Flat screen television with approximately 32'" to 40' diagonal screen size. The TV will have built-in speakers, NTSC tuner, a 16:9 wide screen aspect ratio, a minimum of 1280 x 768 resolution and a remote control.
M1802 | Work Station, Computer, Retractable, Wall Mounted | 1 | VV | A wall mounted retractable work station. Work station is used as a computer station in treatment rooms, exam rooms and areas where physical space in limited.
6 - SB138 - Class 2 Prone Breast Imaging Patient Dressing Room, Bldg Sprt | 6 - SB138 - Class 2 Prone Breast Imaging Patient Dressing Room, Bldg Sprt | 6 - SB138 - Class 2 Prone Breast Imaging Patient Dressing Room, Bldg Sprt | 6 - SB138 - Class 2 Prone Breast Imaging Patient Dressing Room, Bldg Sprt | 6 - SB138 - Class 2 Prone Breast Imaging Patient Dressing Room, Bldg Sprt
JSN | NAME | QTY | ACQ/INS | DESCRIPTION
A1030 | Locker, 2 Person, Over/Under | 1 | VV | Two person locker, double tier, 72Hx12Wx18D. This unit includes hooks for coats and hats. Door equipped with safety guard handles. Designed for storage of coats, hats, and other personal belongings. Other width and depths are available.
A1080 | Mirror, Posture, Wall Mounted | 1 | CC | Wall mounted posture mirror. Consists of a 1/4" plate glass in a sturdy corrosion resistant frame with water proof back. For educational and therapy programs.
A5020 | Bench, Locker Room, Floor Mounted | 1 | CC | Locker room bench. Floor mounting -1-1/4" thick. Benches are sanded smooth with two coats of moisture-resistant sealer to ensure a protective, satin gloss surface, and mounted on strong steel pedestal anchored to the floor. Over all height of 18" includes pedestal. Size as required.
A5145 | Hook, Garment, Double, SS, Surface Mounted | 1 | CC | A surface mounted, satin finish stainless steel, double garment hook. Equipped with a concealed mounting bracket that is secured to a concealed wall plate. For general purpose use throughout the facility to hang various items of apparel.
F0305 | Chair, Waiting Room, Single | 1 | VV | Single seat waiting room chair with foam padded seat and back. Upholstered with either woven fabric textile or vinyl. Arms and floor glides included.
M3070 | Hamper, Linen, Mobile, w/Lid | 1 | VV | Mobile linen hamper with hand or foot operated lid. Made of heavy tubular stainless steel with heavy gauge welded steel platform. Holds 25" hamper bags. Mounted on ball bearing casters. For linen transport in hospitals and clinics.
7 - CI053 - Class 2 Prone Breast Imaging Room, Imgng Svcs | 7 - CI053 - Class 2 Prone Breast Imaging Room, Imgng Svcs | 7 - CI053 - Class 2 Prone Breast Imaging Room, Imgng Svcs | 7 - CI053 - Class 2 Prone Breast Imaging Room, Imgng Svcs | 7 - CI053 - Class 2 Prone Breast Imaging Room, Imgng Svcs
JSN | NAME | QTY | ACQ/INS | DESCRIPTION
A1010 | Telecommunication Outlet | 7 | VV | Telecommunication outlet location.
A1012 | Telephone, Wall Mounted, 1 Line | 1 | VV | Telephone, wall mounted, 1 line.
A1200 | Lift System, Overhead, Patient Room | 1 | VC | An overhead rail system specifically designed for patient lifting and movement for a single bed patient room. The system will consist of recessed or ceiling mounted primary and secondary rails, lift motor with rolling carriage, patient harness or seat, and a hand controller or control box with charger. System will facilitate lifting and movement of patient to and from bed to gurney, chair or other requirement. Minimum lift capability is 550 pounds. Custom design of track layout by manufacturer is essential to meet individual facility requirements.
A5075 | Dispenser, Soap, Disposable | 1 | VV | Disposable soap dispenser. One-handed dispensing operation. Designed to accommodate disposable soap cartridge and valve.
A5077 | Dispenser, Hand Sanitizer, Hands-Free | 1 | VV | A touch free wall-mounted hand sanitizer dispenser. For use throughout a healthcare facility. Unit does not include the sanitizing liquid. Units are battery operated.
A5080 | Dispenser, Paper Towel, SS, Surface Mounted | 1 | CC | A surface mounted, satin finish stainless steel, single-fold, paper towel dispenser. Dispenser features: tumbler lock; front hinged at bottom; and refill indicator slot. Minimum capacity 400 single-fold paper towels. For general purpose use throughout the facility.
A5106 | Waste Disposal Unit, Sharps w/Glove Dispenser | 1 | VV | The unit is designed for the disposal of sharps and complies with OSHA guidelines for the handling of sharps. It shall house a 5 quart container and be capable of being mounted on a wall. It shall have a glove dispenser attached. The unit shall be secured by a locked enclosure.
A5145 | Hook, Garment, Double, SS, Surface Mounted | 1 | CC | A surface mounted, satin finish stainless steel, double garment hook. Equipped with a concealed mounting bracket that is secured to a concealed wall plate. For general purpose use throughout the facility to hang various items of apparel.
A5180 | Track, Cubicle, Surface Mounted, With Curtain | 1 | VV | Surface mounted cubicle track, with curtain. Track constructed of thick extruded aluminum. Equipped with self lubricating carriers, beaded drop chain hooks, and flame resistant curtain. To include removable end caps. Designed to be suspended around patient areas where privacy is needed. Price listed is per foot of the track, curtains to be priced per quote.
A6046 | Artwork, Decorative, With Frame | 1 | VV | This JSN is to be used for determining and defining location of decorative artwork.
C03G0 | Cabinet, U/C/B, 2 Shelf, 2 Door, 36x30x22 | 2 | CC | Standing height under counter base cabinet with two adjustable shelves and two solid hinged doors. Also referred to as a cupboard cabinet. For general purpose use throughout the facility.
C04Q0 | Cabinet, ADA Sink, Wall-Mounted | 1 | CC | Wall mounted sink support cabinet for drop-in sink with vertical fascia and angled ADA profile, also referred to as ADA sink cabinet. Removable front panel to permit access to plumbing. Medium density M-3 particle board core construction faced with high pressure vertical grade decorative plastic laminate on exposed surfaces and melamine on semi-exposed and concealed surfaces; plastic laminate edge banding. Includes all attaching hardware including support rail.
CD030 | Cabinet, W/H, 2 Shelf, 2 DO, Sloping Top, 38x30x13 | 2 | CC | Wall hung steel cabinet with two adjustable shelves, solid hinged doors, and sloping top. Also referred to as a solid hinged double door wall case. For general purpose use throughout the facility.
CS070 | Sink, SS, Single Compartment, 7.5x16x16 ID | 1 | CC | Single compartment stainless steel sink, drop-in, self-rimming, ledge-type, connected with a drain and provided with a mixing faucet. It shall also be provided with pre-punched fixture holes on 4" center, integral back ledge to accommodate deck-mounted fixtures, brushed/polished interior and top surfaces, and sound deadened. Recommended for use in suspended or U/C/B sink cabinets having a high plastic laminate or Chemsurf laminate countertop/work surface. Coordinate actual outside sink dimensions with the actual clear dimension of cabinet specified to ensure that they are compatible. For general purpose use throughout the facility.
CT020 | Countertop, Solid Surface | 1 | CC | A solid, nonporous countertop with a smooth seamless appearance. Easy to clean and maintain and with proper cleaning does not support the growth of mold. An acrylic-based solid surface product. Standard thickness of 1", and a 4" butt backsplash/curb. Also referred to as a work surface or work top. Available in a choice of colors and depths. Used in lab and other hospital areas requiring optimum physical and chemical resisting properties.
E0042 | Workcenter, Computer, Free Standing, 48" W | 1 | VV | THIS TYPICAL INCLUDES: 1 Tool Rail 2 Paper Tray 1 Diagonal Tray 1 Freestanding Work Surface 1 Mobile Pedestal, Box/File 1 Adjustable Keyboard Tray
E0930 | Locker, Supply, 6 Drawers, Mobile, 29"W x 20"D | 1 | VV | THIS TYPICAL INCLUDES: 1 Mobile Supply Locker 2 Tray/Shelf 4 Drawers, 3"H 2 Drawers, 6"H Drawer Organizer Bins
F0205 | Chair, Side With Arms | 1 | VV | Upholstered side chair, 32" high X 21" wide X 23" deep with arms, padded seats and padded backs. Seat height is a minimum of 17". Available with or without sled base.
F0280 | Chair, Swivel, Low Back | 1 | VV | Low back contemporary swivel chair, 37" high X 25" wide X 31" deep with a five (5) caster swivel base, arms and foam padded seat and back upholstered with either woven textile fabric or vinyl.
F0340 | Stool, Self Adjusting | 1 | VV | Self adjusting stool. Consists of a foam padded upholstered seat with attached foot rest for added comfort. Mounted on swivel casters. Designed for doctor's use during examinations.
F0360 | Footstool, Straight w/Handle | 1 | VV | A footstool used to assist patients getting on and off exam or surgical tables. Fitted with a handrail for added security and balance of the patient.
F2000 | Basket, Wastepaper, Fire Resistant | 1 | VV | Wastepaper basket, fire resistant, approximately 40 quart capacity. This unit is used to collect and temporarily store small quantities of paper refuse in patient rooms, administrative areas and nursing stations. Size and shape varies depending on the application and manufacturer selected.
F2700 | Reader, Bar Code, Hand Held, With Interface | 1 | VV | Hand held laser bar code reader with computer interface. Used for automated inventory, using bar code stickers / labels. Convenience outlet required at point of use.
F3200 | Clock, Battery, 12" Diameter | 1 | VV | Clock, 12" diameter. Round surface, easy to read numbers with sweep second hand. Wall mounted unit for use when impractical to install a fully synchronized clock system. Battery operated, (batteries not included).
M0750 | Flowmeter, Air, Connect w/50 PSI Supply | 2 | VV | Air flowmeter. Unit has a stainless steel needle valve with clear flowtube for connection to 50 PSI air outlet from central pipeline system. Requires the appropriate adapter for connection to the wall outlet and fitting to connect to tubing. Database prices reflect fittings with an attached DISS power outlet. Other outlet and adapter configurations are available.
M0755 | Flowmeter, Oxygen, Low Flow | 2 | VV | Oxygen flowmeter. Consists of a clear crystal flowtube calibrated to 3.5 or 8 LPM depending on manufacturer. For oxygen regulation in hospital settings. Database pricing includes DISS fitting and DISS power outlet and wall adapter. Other fitting and adapter configurations are available.
M0765 | Regulator, Vacuum | 2 | VV | Vacuum pressure regulator for connection to central piped vacuum system. Standard display scale is graduated at least from 0 to 200 mm Hg of vacuum. Displays on specialized regulators may cover other vacuum ranges. Regulator type (continuous, intermittent, continuous/intermittent, surgical, pediatric, thoracic, etc.) as required. To be used in delivery, neonatal, pediatrics or any area where suction is required. Database pricing reflects continuous regulators graduated to 200 mm Hg with a full line vacuum selection switch and DISS configured inlets and outlets.
M1801 | Computer, Microprocessing, w/Flat Panel Monitor | 1 | VV | Desk top microprocessing computer. The unit shall consist of a central processing mini tower, flat panel monitor, keyboard, mouse and speakers. The system shall have the following minimum characteristics: a 2.8 GHz Pentium processor; 512 MB memory; 80GB hard drive; 32/48x CD-ROMDVD combo; 1.44MB network interface card; video 32 MB NVIDIA; a 18 inch flat panel monitor. The computer is used throughout the facility to input, manipulate and retrieve information.
M3072 | Frame, Infectious Waste Bag w/Lid | 1 | VV | Frame for an infectious waste collection bag. Made of heavy tubular stainless steel with heavy gauge welded steel platform. Adjust to hold 18" or 25" trash bags. Mounted on ball bearing casters and includes permanently mounted hinged lid. Provides means of bagging infectious waste at point of waste generation.
M4645 | Patient Transfer Device | 1 | VV | A patient transfer board designed to make lateral patient transfers safer for staff and be more comfortable for the patients. The board uses a smooth, low friction and static free surface to eliminate the need for metal rollers. The board has a soft foam core that makes them lightweight for ease of use and storage. The long board device also enables the transfer of a patient in the seated or Fowler position. The boards come in three sizes with the long board being foldable. The dimensions and price are for the long wide board.
M7420 | Light, Exam, Mobile | 1 | VV | Mobile examination light mounted on a floor stand with casters. Unit features colored corrected light, an air-cooled shade and a balanced floating arm. Unit may also have a center mount detachable and sterilizable control handle. Designed for examination, treatment, and emergency areas where cool, color-corrected light is needed.
M8810 | Stand, Mayo | 1 | VV | Adjustable instrument table. Table is corrosion resistant stainless steel construction and is mounted on two casters with two skid rails. It has telescopic upright adjusts from 39 inches to 60 inches with automatic locking device, and removable 13"x19" instrument tray. Designed for use in operating and procedure rooms.
M8830 | Table, Instrument/Dressing, Mobile | 1 | VV | Mobile instrument/dressing table, approximately 34" H x 20" W x 16" D Corrosion resistant stainless steel mobile table with sound-deadening shelf and drawer. Unit is mounted on 2" casters. Designed for all purpose use in the hospital or clinic.
P1965 | Eyewash, Eye/Face, Sink Mounted, Hands-free | 1 | CC | A sink mounted eyewash station. The unit is designed for emergency eye and face rinsing from soft flow dual spray-heads. The Flow must be activated by the single momentary action and remain on until terminated.
X3150 | Rack, Apron/Gloves, Wall Mounted | 1 | CC | Apron and gloves rack. This is a wall unit which holds aprons and gloves. The body is heavy gauge steel finish in gray or green baked enamel, glove and apron holding arms are aluminum. The unit's convenient on wall storage will prolong the useful life of your protection aprons by helping prevent damage to internal components.
X5430 | Radiographic Unit, Mammography, Digital | 1 | VC | This is a full-field digital mammography system for screening and diagnostic procedures for standing, seated or recumbent patients. The system is a computer controlled, menu-driven unit for exclusive use in mammography examination procedures. System shall provide superior imaging, maximum patient comfort and enhanced operating efficiency. Shall have stereotactic biopsy capability if this option is selected.
X5435 | Breast Biopsy System, Stereotactic | 1 | VC | System used for performing breast biopsies using x-ray and computer imaging. System consists of a biopsy unit with needle guides and an integral computer for communicating lesion coordinates. These systems include stand-alone units as well as units that mount onto an existing mammographic radiographic unit.
8 - CI054 - Class 2 Prone Breast Imaging Automated Supply Dispenser Unit (ASDU) Alcove, Imgng Svcs | 8 - CI054 - Class 2 Prone Breast Imaging Automated Supply Dispenser Unit (ASDU) Alcove, Imgng Svcs | 8 - CI054 - Class 2 Prone Breast Imaging Automated Supply Dispenser Unit (ASDU) Alcove, Imgng Svcs | 8 - CI054 - Class 2 Prone Breast Imaging Automated Supply Dispenser Unit (ASDU) Alcove, Imgng Svcs | 8 - CI054 - Class 2 Prone Breast Imaging Automated Supply Dispenser Unit (ASDU) Alcove, Imgng Svcs
JSN | NAME | QTY | ACQ/INS | DESCRIPTION
A1010 | Telecommunication Outlet | 2 | VV | Telecommunication outlet location.
M3155 | Cabinet, Inventory Management System | 1 | VV | Asset tracking of high-value consumables using RTLS. The system is customizable utilizing an assortment of cabinet options and, RTLS software. Combined with the RTLS software it creates a smart supply system with the ability to maintain an accurate view of inventory levels, usage, and status of high-value medical devices.
9 - SB138 - Class 2 Standing Breast Imaging Patient Dressing Room, Bldg Sprt | 9 - SB138 - Class 2 Standing Breast Imaging Patient Dressing Room, Bldg Sprt | 9 - SB138 - Class 2 Standing Breast Imaging Patient Dressing Room, Bldg Sprt | 9 - SB138 - Class 2 Standing Breast Imaging Patient Dressing Room, Bldg Sprt | 9 - SB138 - Class 2 Standing Breast Imaging Patient Dressing Room, Bldg Sprt
JSN | NAME | QTY | ACQ/INS | DESCRIPTION
A1030 | Locker, 2 Person, Over/Under | 1 | VV | Two person locker, double tier, 72Hx12Wx18D. This unit includes hooks for coats and hats. Door equipped with safety guard handles. Designed for storage of coats, hats, and other personal belongings. Other width and depths are available.
A1080 | Mirror, Posture, Wall Mounted | 1 | CC | Wall mounted posture mirror. Consists of a 1/4" plate glass in a sturdy corrosion resistant frame with water proof back. For educational and therapy programs.
A5020 | Bench, Locker Room, Floor Mounted | 1 | CC | Locker room bench. Floor mounting -1-1/4" thick. Benches are sanded smooth with two coats of moisture-resistant sealer to ensure a protective, satin gloss surface, and mounted on strong steel pedestal anchored to the floor. Over all height of 18" includes pedestal. Size as required.
A5145 | Hook, Garment, Double, SS, Surface Mounted | 1 | CC | A surface mounted, satin finish stainless steel, double garment hook. Equipped with a concealed mounting bracket that is secured to a concealed wall plate. For general purpose use throughout the facility to hang various items of apparel.
F0305 | Chair, Waiting Room, Single | 1 | VV | Single seat waiting room chair with foam padded seat and back. Upholstered with either woven fabric textile or vinyl. Arms and floor glides included.
M3070 | Hamper, Linen, Mobile, w/Lid | 1 | VV | Mobile linen hamper with hand or foot operated lid. Made of heavy tubular stainless steel with heavy gauge welded steel platform. Holds 25" hamper bags. Mounted on ball bearing casters. For linen transport in hospitals and clinics.
10 - CI056 - Class 2 Standing Breast Imaging Room, Imgng Svcs | 10 - CI056 - Class 2 Standing Breast Imaging Room, Imgng Svcs | 10 - CI056 - Class 2 Standing Breast Imaging Room, Imgng Svcs | 10 - CI056 - Class 2 Standing Breast Imaging Room, Imgng Svcs | 10 - CI056 - Class 2 Standing Breast Imaging Room, Imgng Svcs
JSN | NAME | QTY | ACQ/INS | DESCRIPTION
A1010 | Telecommunication Outlet | 3 | VV | Telecommunication outlet location.
A1014 | Telephone, Wall Mounted, 1 Line, With Speaker | 1 | VV | Telephone, wall mounted, 1 line, with speaker.
A5075 | Dispenser, Soap, Disposable | 1 | VV | Disposable soap dispenser. One-handed dispensing operation. Designed to accommodate disposable soap cartridge and valve.
A5077 | Dispenser, Hand Sanitizer, Hands-Free | 1 | VV | A touch free wall-mounted hand sanitizer dispenser. For use throughout a healthcare facility. Unit does not include the sanitizing liquid. Units are battery operated.
A5080 | Dispenser, Paper Towel, SS, Surface Mounted | 1 | CC | A surface mounted, satin finish stainless steel, single-fold, paper towel dispenser. Dispenser features: tumbler lock; front hinged at bottom; and refill indicator slot. Minimum capacity 400 single-fold paper towels. For general purpose use throughout the facility.
A5107 | Dispenser, Glove, Surgical/Examination, Wall Mntd | 1 | VV | Examination three (Small Medium, Large) glove dispenser box for wall mounting. Fabricated of either cold rolled steel with a white baked enamel finish, plastic or acrylic. Hardware not included, Option 3 powder coated steel.
A5108 | Waste Disposal Unit, Sharps | 1 | VV | A container for collecting and transporting syringes and other sharps for decontamination and disposal. Available in 2 gallon and 8 gallon with locking rotor. Complies with OSHA regulations for handling sharps.
A5145 | Hook, Garment, Double, SS, Surface Mounted | 1 | CC | A surface mounted, satin finish stainless steel, double garment hook. Equipped with a concealed mounting bracket that is secured to a concealed wall plate. For general purpose use throughout the facility to hang various items of apparel.
A5180 | Track, Cubicle, Surface Mounted, With Curtain | 1 | VV | Surface mounted cubicle track, with curtain. Track constructed of thick extruded aluminum. Equipped with self lubricating carriers, beaded drop chain hooks, and flame resistant curtain. To include removable end caps. Designed to be suspended around patient areas where privacy is needed. Price listed is per foot of the track, curtains to be priced per quote.
A6046 | Artwork, Decorative, With Frame | 1 | VV | This JSN is to be used for determining and defining location of decorative artwork.
C03G0 | Cabinet, U/C/B, 2 Shelf, 2 Door, 36x30x22 | 1 | CC | Standing height under counter base cabinet with two adjustable shelves and two solid hinged doors. Also referred to as a cupboard cabinet. For general purpose use throughout the facility.
C04Q0 | Cabinet, ADA Sink, Wall-Mounted | 1 | CC | Wall mounted sink support cabinet for drop-in sink with vertical fascia and angled ADA profile, also referred to as ADA sink cabinet. Removable front panel to permit access to plumbing. Medium density M-3 particle board core construction faced with high pressure vertical grade decorative plastic laminate on exposed surfaces and melamine on semi-exposed and concealed surfaces; plastic laminate edge banding. Includes all attaching hardware including support rail.
CD030 | Cabinet, W/H, 2 Shelf, 2 DO, Sloping Top, 38x30x13 | 1 | CC | Wall hung steel cabinet with two adjustable shelves, solid hinged doors, and sloping top. Also referred to as a solid hinged double door wall case. For general purpose use throughout the facility.
CS070 | Sink, SS, Single Compartment, 7.5x16x16 ID | 1 | CC | Single compartment stainless steel sink, drop-in, self-rimming, ledge-type, connected with a drain and provided with a mixing faucet. It shall also be provided with pre-punched fixture holes on 4" center, integral back ledge to accommodate deck-mounted fixtures, brushed/polished interior and top surfaces, and sound deadened. Recommended for use in suspended or U/C/B sink cabinets having a high plastic laminate or Chemsurf laminate countertop/work surface. Coordinate actual outside sink dimensions with the actual clear dimension of cabinet specified to ensure that they are compatible. For general purpose use throughout the facility.
CT020 | Countertop, Solid Surface | 1 | CC | A solid, nonporous countertop with a smooth seamless appearance. Easy to clean and maintain and with proper cleaning does not support the growth of mold. An acrylic-based solid surface product. Standard thickness of 1", and a 4" butt backsplash/curb. Also referred to as a work surface or work top. Available in a choice of colors and depths. Used in lab and other hospital areas requiring optimum physical and chemical resisting properties.
E0930 | Locker, Supply, 6 Drawers, Mobile, 29"W x 20"D | 1 | VV | THIS TYPICAL INCLUDES: 1 Mobile Supply Locker 2 Tray/Shelf 4 Drawers, 3"H 2 Drawers, 6"H Drawer Organizer Bins
E0948 | Cart, General Storage, Mobile, 42"H x 32"W x 22"D | 1 | VV | THIS TYPICAL INCLUDES: 1 Cart Body, Style-A Narrow, w/Raised Edge Top 2 Drawers, 3" H 4 Drawers, 6" H 1 Accessory Rail, Side Drawer Organizer Bins
F0275 | Chair, Swivel, High Back | 1 | VV | Highback contemporary swivel chair, 41" high X 23" wide X 23" deep with five (5) caster swivel base and arms. Chair may be used at desks or in conference rooms. Back and seat are foam padded and upholstered with either woven textile fabric or vinyl.
F0340 | Stool, Self Adjusting | 1 | VV | Self adjusting stool. Consists of a foam padded upholstered seat with attached foot rest for added comfort. Mounted on swivel casters. Designed for doctor's use during examinations.
F0360 | Footstool, Straight w/Handle | 1 | VV | A footstool used to assist patients getting on and off exam or surgical tables. Fitted with a handrail for added security and balance of the patient.
F2010 | Basket, Wastepaper, Step-On | 1 | VV | "Step-on" wastepaper basket with inner liner and foot petal activated flip top.
F2700 | Reader, Bar Code, Hand Held, With Interface | 1 | VV | Hand held laser bar code reader with computer interface. Used for automated inventory, using bar code stickers / labels. Convenience outlet required at point of use.
F3200 | Clock, Battery, 12" Diameter | 1 | VV | Clock, 12" diameter. Round surface, easy to read numbers with sweep second hand. Wall mounted unit for use when impractical to install a fully synchronized clock system. Battery operated, (batteries not included).
M0750 | Flowmeter, Air, Connect w/50 PSI Supply | 2 | VV | Air flowmeter. Unit has a stainless steel needle valve with clear flowtube for connection to 50 PSI air outlet from central pipeline system. Requires the appropriate adapter for connection to the wall outlet and fitting to connect to tubing. Database prices reflect fittings with an attached DISS power outlet. Other outlet and adapter configurations are available.
M0755 | Flowmeter, Oxygen, Low Flow | 2 | VV | Oxygen flowmeter. Consists of a clear crystal flowtube calibrated to 3.5 or 8 LPM depending on manufacturer. For oxygen regulation in hospital settings. Database pricing includes DISS fitting and DISS power outlet and wall adapter. Other fitting and adapter configurations are available.
M0765 | Regulator, Vacuum | 2 | VV | Vacuum pressure regulator for connection to central piped vacuum system. Standard display scale is graduated at least from 0 to 200 mm Hg of vacuum. Displays on specialized regulators may cover other vacuum ranges. Regulator type (continuous, intermittent, continuous/intermittent, surgical, pediatric, thoracic, etc.) as required. To be used in delivery, neonatal, pediatrics or any area where suction is required. Database pricing reflects continuous regulators graduated to 200 mm Hg with a full line vacuum selection switch and DISS configured inlets and outlets.
M1801 | Computer, Microprocessing, w/Flat Panel Monitor | 1 | VV | Desk top microprocessing computer. The unit shall consist of a central processing mini tower, flat panel monitor, keyboard, mouse and speakers. The system shall have the following minimum characteristics: a 2.8 GHz Pentium processor; 512 MB memory; 80GB hard drive; 32/48x CD-ROMDVD combo; 1.44MB network interface card; video 32 MB NVIDIA; a 18 inch flat panel monitor. The computer is used throughout the facility to input, manipulate and retrieve information.
M1802 | Work Station, Computer, Retractable, Wall Mounted | 1 | VV | A wall mounted retractable work station. Work station is used as a computer station in treatment rooms, exam rooms and areas where physical space in limited.
M3070 | Hamper, Linen, Mobile, w/Lid | 1 | VV | Mobile linen hamper with hand or foot operated lid. Made of heavy tubular stainless steel with heavy gauge welded steel platform. Holds 25" hamper bags. Mounted on ball bearing casters. For linen transport in hospitals and clinics.
M3072 | Frame, Infectious Waste Bag w/Lid | 1 | VV | Frame for an infectious waste collection bag. Made of heavy tubular stainless steel with heavy gauge welded steel platform. Adjust to hold 18" or 25" trash bags. Mounted on ball bearing casters and includes permanently mounted hinged lid. Provides means of bagging infectious waste at point of waste generation.
M7401 | Light, Exam, Mobile, Spotlight, Mobile Stand | 1 | VV | The exam light shall be a mobile floor unit. The light will be a halogen bulb or LED that can produce a continuous and homogeneous spot of light adjustable from 5 to 9 inches in diameter from a set distance. The light intensity shall be a minimum of 750 foot-candles at a distance of 16 inches and have a color temperature of 3,200 degrees Kelvin. The unit will consist of an arm or sleeve of approximately 45 inches in length to allow for easy arm rotation and arm movement up and down. The unit shall be mounted on a caster base for easy movement.,
M8810 | Stand, Mayo | 1 | VV | Adjustable instrument table. Table is corrosion resistant stainless steel construction and is mounted on two casters with two skid rails. It has telescopic upright adjusts from 39 inches to 60 inches with automatic locking device, and removable 13"x19" instrument tray. Designed for use in operating and procedure rooms.
M8830 | Table, Instrument/Dressing, Mobile | 1 | VV | Mobile instrument/dressing table, approximately 34" H x 20" W x 16" D Corrosion resistant stainless steel mobile table with sound-deadening shelf and drawer. Unit is mounted on 2" casters. Designed for all purpose use in the hospital or clinic.
P1965 | Eyewash, Eye/Face, Sink Mounted, Hands-free | 1 | CC | A sink mounted eyewash station. The unit is designed for emergency eye and face rinsing from soft flow dual spray-heads. The Flow must be activated by the single momentary action and remain on until terminated.
X5430 | Radiographic Unit, Mammography, Digital | 1 | VC | This is a full-field digital mammography system for screening and diagnostic procedures for standing, seated or recumbent patients. The system is a computer controlled, menu-driven unit for exclusive use in mammography examination procedures. System shall provide superior imaging, maximum patient comfort and enhanced operating efficiency. Shall have stereotactic biopsy capability if this option is selected.
11 - CI057 - Class 2 Standing Breast Imaging System Component Alcove, Imgng Svcs | 11 - CI057 - Class 2 Standing Breast Imaging System Component Alcove, Imgng Svcs | 11 - CI057 - Class 2 Standing Breast Imaging System Component Alcove, Imgng Svcs | 11 - CI057 - Class 2 Standing Breast Imaging System Component Alcove, Imgng Svcs | 11 - CI057 - Class 2 Standing Breast Imaging System Component Alcove, Imgng Svcs
JSN | NAME | QTY | ACQ/INS | DESCRIPTION
A1010 | Telecommunication Outlet | 7 | VV | Telecommunication outlet location.
A1012 | Telephone, Wall Mounted, 1 Line | 1 | VV | Telephone, wall mounted, 1 line.
12 - CI058 - Class 2 Standing Breast Imaging Automated Supply Dispenser Unit (ASDU) Alcove, Imgng Svcs | 12 - CI058 - Class 2 Standing Breast Imaging Automated Supply Dispenser Unit (ASDU) Alcove, Imgng Svcs | 12 - CI058 - Class 2 Standing Breast Imaging Automated Supply Dispenser Unit (ASDU) Alcove, Imgng Svcs | 12 - CI058 - Class 2 Standing Breast Imaging Automated Supply Dispenser Unit (ASDU) Alcove, Imgng Svcs | 12 - CI058 - Class 2 Standing Breast Imaging Automated Supply Dispenser Unit (ASDU) Alcove, Imgng Svcs
JSN | NAME | QTY | ACQ/INS | DESCRIPTION
A1010 | Telecommunication Outlet | 2 | VV | Telecommunication outlet location.
M3155 | Cabinet, Inventory Management System | 1 | VV | Asset tracking of high-value consumables using RTLS. The system is customizable utilizing an assortment of cabinet options and, RTLS software. Combined with the RTLS software it creates a smart supply system with the ability to maintain an accurate view of inventory levels, usage, and status of high-value medical devices.
13 - SB138 - ABUS Patient Dressing Room, Bldg Sprt | 13 - SB138 - ABUS Patient Dressing Room, Bldg Sprt | 13 - SB138 - ABUS Patient Dressing Room, Bldg Sprt | 13 - SB138 - ABUS Patient Dressing Room, Bldg Sprt | 13 - SB138 - ABUS Patient Dressing Room, Bldg Sprt
JSN | NAME | QTY | ACQ/INS | DESCRIPTION
A1030 | Locker, 2 Person, Over/Under | 1 | VV | Two person locker, double tier, 72Hx12Wx18D. This unit includes hooks for coats and hats. Door equipped with safety guard handles. Designed for storage of coats, hats, and other personal belongings. Other width and depths are available.
A1080 | Mirror, Posture, Wall Mounted | 1 | CC | Wall mounted posture mirror. Consists of a 1/4" plate glass in a sturdy corrosion resistant frame with water proof back. For educational and therapy programs.
A5020 | Bench, Locker Room, Floor Mounted | 1 | CC | Locker room bench. Floor mounting -1-1/4" thick. Benches are sanded smooth with two coats of moisture-resistant sealer to ensure a protective, satin gloss surface, and mounted on strong steel pedestal anchored to the floor. Over all height of 18" includes pedestal. Size as required.
A5145 | Hook, Garment, Double, SS, Surface Mounted | 1 | CC | A surface mounted, satin finish stainless steel, double garment hook. Equipped with a concealed mounting bracket that is secured to a concealed wall plate. For general purpose use throughout the facility to hang various items of apparel.
F0305 | Chair, Waiting Room, Single | 1 | VV | Single seat waiting room chair with foam padded seat and back. Upholstered with either woven fabric textile or vinyl. Arms and floor glides included.
M3070 | Hamper, Linen, Mobile, w/Lid | 1 | VV | Mobile linen hamper with hand or foot operated lid. Made of heavy tubular stainless steel with heavy gauge welded steel platform. Holds 25" hamper bags. Mounted on ball bearing casters. For linen transport in hospitals and clinics.
14 - CI067 - ABUS Scanning Room, Imgng Svcs | 14 - CI067 - ABUS Scanning Room, Imgng Svcs | 14 - CI067 - ABUS Scanning Room, Imgng Svcs | 14 - CI067 - ABUS Scanning Room, Imgng Svcs | 14 - CI067 - ABUS Scanning Room, Imgng Svcs
JSN | NAME | QTY | ACQ/INS | DESCRIPTION
A1010 | Telecommunication Outlet | 4 | VV | Telecommunication outlet location.
A1011 | Telephone, Desk, 1 Line | 1 | VV | Telephone, desk, 1 line.
A1132 | Rail, Accessory Mounting, Length As Required | 1 | VC | Horizontal equipment mounting rail with lock mounting devices capable of; supporting up to 75 pounds each, being repositioned, and mounting and dismounting of equipment without the use of tools (special tools may be required to unlock adapter that was previously locked to the rail). The rail must be capable of supporting medical equipment and accessories normally found in exam or patient rooms. The rail system must be capable of mounting and dismounting equipment without leaving or creating new holes in the finished surface of the wall. The rail system utilizes a series of mounting plates and adapters specific to the device being mounted to the rail. The plate and adapter rail mounting kit must be specified to match the equipment being mounted to the equipment rail.
A1200 | Lift System, Overhead, Patient Room | 1 | VC | An overhead rail system specifically designed for patient lifting and movement for a single bed patient room. The system will consist of recessed or ceiling mounted primary and secondary rails, lift motor with rolling carriage, patient harness or seat, and a hand controller or control box with charger. System will facilitate lifting and movement of patient to and from bed to gurney, chair or other requirement. Minimum lift capability is 550 pounds. Custom design of track layout by manufacturer is essential to meet individual facility requirements.
A5075 | Dispenser, Soap, Disposable | 1 | VV | Disposable soap dispenser. One-handed dispensing operation. Designed to accommodate disposable soap cartridge and valve.
A5077 | Dispenser, Hand Sanitizer, Hands-Free | 1 | VV | A touch free wall-mounted hand sanitizer dispenser. For use throughout a healthcare facility. Unit does not include the sanitizing liquid. Units are battery operated.
A5080 | Dispenser, Paper Towel, SS, Surface Mounted | 1 | CC | A surface mounted, satin finish stainless steel, single-fold, paper towel dispenser. Dispenser features: tumbler lock; front hinged at bottom; and refill indicator slot. Minimum capacity 400 single-fold paper towels. For general purpose use throughout the facility.
A5107 | Dispenser, Glove, Surgical/Examination, Wall Mntd | 1 | VV | Examination three (Small Medium, Large) glove dispenser box for wall mounting. Fabricated of either cold rolled steel with a white baked enamel finish, plastic or acrylic. Hardware not included, Option 3 powder coated steel.
A5108 | Waste Disposal Unit, Sharps | 1 | VV | A container for collecting and transporting syringes and other sharps for decontamination and disposal. Available in 2 gallon and 8 gallon with locking rotor. Complies with OSHA regulations for handling sharps.
A5145 | Hook, Garment, Double, SS, Surface Mounted | 3 | CC | A surface mounted, satin finish stainless steel, double garment hook. Equipped with a concealed mounting bracket that is secured to a concealed wall plate. For general purpose use throughout the facility to hang various items of apparel.
A5180 | Track, Cubicle, Surface Mounted, With Curtain | 1 | VV | Surface mounted cubicle track, with curtain. Track constructed of thick extruded aluminum. Equipped with self lubricating carriers, beaded drop chain hooks, and flame resistant curtain. To include removable end caps. Designed to be suspended around patient areas where privacy is needed. Price listed is per foot of the track, curtains to be priced per quote.
A6046 | Artwork, Decorative, With Frame | 1 | VV | This JSN is to be used for determining and defining location of decorative artwork.
C03G0 | Cabinet, U/C/B, 2 Shelf, 2 Door, 36x30x22 | 1 | CC | Standing height under counter base cabinet with two adjustable shelves and two solid hinged doors. Also referred to as a cupboard cabinet. For general purpose use throughout the facility.
C04Q0 | Cabinet, ADA Sink, Wall-Mounted | 1 | CC | Wall mounted sink support cabinet for drop-in sink with vertical fascia and angled ADA profile, also referred to as ADA sink cabinet. Removable front panel to permit access to plumbing. Medium density M-3 particle board core construction faced with high pressure vertical grade decorative plastic laminate on exposed surfaces and melamine on semi-exposed and concealed surfaces; plastic laminate edge banding. Includes all attaching hardware including support rail.
CD030 | Cabinet, W/H, 2 Shelf, 2 DO, Sloping Top, 38x30x13 | 1 | CC | Wall hung steel cabinet with two adjustable shelves, solid hinged doors, and sloping top. Also referred to as a solid hinged double door wall case. For general purpose use throughout the facility.
CR020 | Cabinet, F/S, 5 Shelf, 1 DO, Sloping Top, 92x24x13 | 1 | CC | Floor standing storage cabinet with five adjustable shelves, a solid right or left-hinged door (appropriate door hinge configuration to be indicated on equipment elevation drawings), and sloping top. Also referred to as a tall case or a tall cabinet. For general purpose storage use throughout the facility.
CS070 | Sink, SS, Single Compartment, 7.5x16x16 ID | 1 | CC | Single compartment stainless steel sink, drop-in, self-rimming, ledge-type, connected with a drain and provided with a mixing faucet. It shall also be provided with pre-punched fixture holes on 4" center, integral back ledge to accommodate deck-mounted fixtures, brushed/polished interior and top surfaces, and sound deadened. Recommended for use in suspended or U/C/B sink cabinets having a high plastic laminate or Chemsurf laminate countertop/work surface. Coordinate actual outside sink dimensions with the actual clear dimension of cabinet specified to ensure that they are compatible. For general purpose use throughout the facility.
CT020 | Countertop, Solid Surface | 1 | CC | A solid, nonporous countertop with a smooth seamless appearance. Easy to clean and maintain and with proper cleaning does not support the growth of mold. An acrylic-based solid surface product. Standard thickness of 1", and a 4" butt backsplash/curb. Also referred to as a work surface or work top. Available in a choice of colors and depths. Used in lab and other hospital areas requiring optimum physical and chemical resisting properties.
E0042 | Workcenter, Computer, Free Standing, 48" W | 2 | VV | THIS TYPICAL INCLUDES: 1 Tool Rail 2 Paper Tray 1 Diagonal Tray 1 Freestanding Work Surface 1 Mobile Pedestal, Box/File 1 Adjustable Keyboard Tray
F0205 | Chair, Side With Arms | 1 | VV | Upholstered side chair, 32" high X 21" wide X 23" deep with arms, padded seats and padded backs. Seat height is a minimum of 17". Available with or without sled base.
F0280 | Chair, Swivel, Low Back | 1 | VV | Low back contemporary swivel chair, 37" high X 25" wide X 31" deep with a five (5) caster swivel base, arms and foam padded seat and back upholstered with either woven textile fabric or vinyl.
F0340 | Stool, Self Adjusting | 1 | VV | Self adjusting stool. Consists of a foam padded upholstered seat with attached foot rest for added comfort. Mounted on swivel casters. Designed for doctor's use during examinations.
F0350 | Stool, Step, Retractable Caster | 1 | VV | Step stool, approximately 18" high X 16" diameter with three retractable casters, skid proof rings and ribbed treads.
F2000 | Basket, Wastepaper, Fire Resistant | 1 | VV | Wastepaper basket, fire resistant, approximately 40 quart capacity. This unit is used to collect and temporarily store small quantities of paper refuse in patient rooms, administrative areas and nursing stations. Size and shape varies depending on the application and manufacturer selected.
F2700 | Reader, Bar Code, Hand Held, With Interface | 1 | VV | Hand held laser bar code reader with computer interface. Used for automated inventory, using bar code stickers / labels. Convenience outlet required at point of use.
F3065 | Whiteboard/Bulletin Board, Combination | 1 | VV | A combination whiteboard and bulletin board, half LCS and half cork. Available with either aluminum or wood frame. It can be used in patient rooms or in any appropriate space in the facility.
F3200 | Clock, Battery, 12" Diameter | 1 | VV | Clock, 12" diameter. Round surface, easy to read numbers with sweep second hand. Wall mounted unit for use when impractical to install a fully synchronized clock system. Battery operated, (batteries not included).
M0755 | Flowmeter, Oxygen, Low Flow | 2 | VV | Oxygen flowmeter. Consists of a clear crystal flowtube calibrated to 3.5 or 8 LPM depending on manufacturer. For oxygen regulation in hospital settings. Database pricing includes DISS fitting and DISS power outlet and wall adapter. Other fitting and adapter configurations are available.
M0765 | Regulator, Vacuum | 2 | VV | Vacuum pressure regulator for connection to central piped vacuum system. Standard display scale is graduated at least from 0 to 200 mm Hg of vacuum. Displays on specialized regulators may cover other vacuum ranges. Regulator type (continuous, intermittent, continuous/intermittent, surgical, pediatric, thoracic, etc.) as required. To be used in delivery, neonatal, pediatrics or any area where suction is required. Database pricing reflects continuous regulators graduated to 200 mm Hg with a full line vacuum selection switch and DISS configured inlets and outlets.
M1800 | Monitor, Computer | 1 | VV | A high definition LED computer monitor with minimum 1920 x 1080 resolution, 4ms response time, 25 inch class display size, compatible with desk or arm mounted. Monitor is VESA compatible and Energy Star compliant.
M1801 | Computer, Microprocessing, w/Flat Panel Monitor | 1 | VV | Desk top microprocessing computer. The unit shall consist of a central processing mini tower, flat panel monitor, keyboard, mouse and speakers. The system shall have the following minimum characteristics: a 2.8 GHz Pentium processor; 512 MB memory; 80GB hard drive; 32/48x CD-ROMDVD combo; 1.44MB network interface card; video 32 MB NVIDIA; a 18 inch flat panel monitor. The computer is used throughout the facility to input, manipulate and retrieve information.
M3070 | Hamper, Linen, Mobile, w/Lid | 1 | VV | Mobile linen hamper with hand or foot operated lid. Made of heavy tubular stainless steel with heavy gauge welded steel platform. Holds 25" hamper bags. Mounted on ball bearing casters. For linen transport in hospitals and clinics.
M4040 | Scale, Weighing, 300 Pound Capacity | 1 | VV | Person weighing scale with 300 pound capacity. Unit consists of a rugged base frame of 3/32" thick steel with a non-slip surface and a speedometer dial with ultra sensitive registering mechanisms. Scale is designed for medical use.
P1965 | Eyewash, Eye/Face, Sink Mounted, Hands-free | 1 | CC | A sink mounted eyewash station. The unit is designed for emergency eye and face rinsing from soft flow dual spray-heads. The Flow must be activated by the single momentary action and remain on until terminated.
X2120 | Scanner, Bone Density, Full Body | 1 | VV | Full body scanner used to determine bone mineral density measurements and vertebral assessment associated with osteoporotic fracture risk.
X3145 | Screen, X-Ray, Protective, Mobile | 1 | VV | Mobile X-ray protective screen/barrier. The X-ray barrier provides optically-clear visibility while shielding medical personnel from scatter radiation. Its large clear Pb lead-plastic or acrylic window offers 0.5 mm lead-equivalent protection to the user's head and upper body. The unit is used for effective radiation protection of department personnel during vascular or other procedures. This unit can fit any application with its mobility. Adjustable screens are also available.
X4112 | Console, PACS, Remote View, w/Two 2MP Monitors | 1 | VV | Two monitor remote viewing station for picture archiving and retrieval (PACS) system. This station is for use by providers inside or outside of radiology to review images. Station includes local image storage, image manipulation, and simultaneous display of multiple images on two 1200 x 1600 image display monitors. Images are stored on a resident hard disk and roll off the disk as more recent images are sent to the station. Provider may request images from the PACS. Unit must be connected to the PACS by LAN for image and result receipt. This station is for use in areas like radiologist's offices and the E.R. where a more comprehensive system is required. Console must be DICOM compliant. Input may be by keyboard, mouse, trackball or voice activated commands.
15 - CI068 - ABUS Automated Supply Dispenser Unit (ASDU) Alcove, Imgng Svcs | 15 - CI068 - ABUS Automated Supply Dispenser Unit (ASDU) Alcove, Imgng Svcs | 15 - CI068 - ABUS Automated Supply Dispenser Unit (ASDU) Alcove, Imgng Svcs | 15 - CI068 - ABUS Automated Supply Dispenser Unit (ASDU) Alcove, Imgng Svcs | 15 - CI068 - ABUS Automated Supply Dispenser Unit (ASDU) Alcove, Imgng Svcs
JSN | NAME | QTY | ACQ/INS | DESCRIPTION
A1010 | Telecommunication Outlet | 2 | VV | Telecommunication outlet location.
M3155 | Cabinet, Inventory Management System | 1 | VV | Asset tracking of high-value consumables using RTLS. The system is customizable utilizing an assortment of cabinet options and, RTLS software. Combined with the RTLS software it creates a smart supply system with the ability to maintain an accurate view of inventory levels, usage, and status of high-value medical devices.
16 - SC243 - Breast Imaging Team Room, Clncl Sprt | 16 - SC243 - Breast Imaging Team Room, Clncl Sprt | 16 - SC243 - Breast Imaging Team Room, Clncl Sprt | 16 - SC243 - Breast Imaging Team Room, Clncl Sprt | 16 - SC243 - Breast Imaging Team Room, Clncl Sprt
JSN | NAME | QTY | ACQ/INS | DESCRIPTION
A1010 | Telecommunication Outlet | 3 | VV | Telecommunication outlet location.
A1012 | Telephone, Wall Mounted, 1 Line | 1 | VV | Telephone, wall mounted, 1 line.
A5077 | Dispenser, Hand Sanitizer, Hands-Free | 1 | VV | A touch free wall-mounted hand sanitizer dispenser. For use throughout a healthcare facility. Unit does not include the sanitizing liquid. Units are battery operated.
A5145 | Hook, Garment, Double, SS, Surface Mounted | 1 | CC | A surface mounted, satin finish stainless steel, double garment hook. Equipped with a concealed mounting bracket that is secured to a concealed wall plate. For general purpose use throughout the facility to hang various items of apparel.
F0115 | Bookcase, Open, 5 Shelf | 1 | VV | Freestanding open shelf bookcase, approximately 82" high X 37" wide X 18" deep with 5 (five) adjustable shelves. Unit can be separate or part of a system with available add-on shelving.
F0220 | Chair, Conference | 4 | VV | Conference chair designed to complement the executive furniture package selected. Foam rubber cushioned seats and backs covered with either woven fabric or vinyl. Base with 5 (five) swivel casters.
F0405 | Cabinet, Filing, Full Height, 4-5 Drawer | 1 | VV | Four (4) or five (5) drawer letter size, vertical filing cabinet, 53" high X 15" wide X 29" deep with locking device. Each drawer has label holder, handle and roller cradle.
F0750 | Table, Office, (size as required) | 4 | VV | Office table, sized as required. May be used as either a four (4) to six (6) person conference table or as an extra work surface area.
F2000 | Basket, Wastepaper, Fire Resistant | 1 | VV | Wastepaper basket, fire resistant, approximately 40 quart capacity. This unit is used to collect and temporarily store small quantities of paper refuse in patient rooms, administrative areas and nursing stations. Size and shape varies depending on the application and manufacturer selected.
F3055 | Whiteboard, With Sliding Panels. | 1 | VV | Standard installations consist of sliding panels and a fixed back panel with the choice of chalkboard, markerboard, bulletin board, or a combination of these choices.
F3200 | Clock, Battery, 12" Diameter | 1 | VV | Clock, 12" diameter. Round surface, easy to read numbers with sweep second hand. Wall mounted unit for use when impractical to install a fully synchronized clock system. Battery operated, (batteries not included).
17 - CI059 - Breast Imaging Quality Assurance, Imgng Svcs | 17 - CI059 - Breast Imaging Quality Assurance, Imgng Svcs | 17 - CI059 - Breast Imaging Quality Assurance, Imgng Svcs | 17 - CI059 - Breast Imaging Quality Assurance, Imgng Svcs | 17 - CI059 - Breast Imaging Quality Assurance, Imgng Svcs
JSN | NAME | QTY | ACQ/INS | DESCRIPTION
A1010 | Telecommunication Outlet | 2 | VV | Telecommunication outlet location.
A1015 | Telephone, Desk, Multiple Line | 1 | VV | Telephone, desk, multiple line.
E0123 | Workstation, Straight, Free Standing, 72" W | 1 | VV | This JSN will provide a whole work station typical to quickly plan work in areas in clinical or administrative spaces. There will be a price decrease if typical work stations are used with vertical hanging strips instead of panels. THIS TYPICAL INCLUDES: 4 Standard Solid Panels 2 Panel Connectors, 2-Way Corner 1 Panel-to-Panel Connector 2 Finished End Hardware 1 Cantilevered, Work Surface 2 Lockable Flipper Units 2 Shelf, Storage/Displays 2 Lights 1 Tack board 1 Tool Rail 1 Paper Tray 1 Diagonal Tray 1 Adjustable Keyboard Tray 1 Mobile Pedestal, Box/File
F0275 | Chair, Swivel, High Back | 1 | VV | Highback contemporary swivel chair, 41" high X 23" wide X 23" deep with five (5) caster swivel base and arms. Chair may be used at desks or in conference rooms. Back and seat are foam padded and upholstered with either woven textile fabric or vinyl.
F0420 | Cabinet, Filing, Lateral, Half Height | 1 | VV | Half height two (2) or three (3) drawer lateral filing cabinet, 28" high X 42" wide X 18" deep with recessed handles, locking device and drawer label holders. Drawers are adaptable to either letter or legal size materials.
F2000 | Basket, Wastepaper, Fire Resistant | 1 | VV | Wastepaper basket, fire resistant, approximately 40 quart capacity. This unit is used to collect and temporarily store small quantities of paper refuse in patient rooms, administrative areas and nursing stations. Size and shape varies depending on the application and manufacturer selected.
M1801 | Computer, Microprocessing, w/Flat Panel Monitor | 1 | VV | Desk top microprocessing computer. The unit shall consist of a central processing mini tower, flat panel monitor, keyboard, mouse and speakers. The system shall have the following minimum characteristics: a 2.8 GHz Pentium processor; 512 MB memory; 80GB hard drive; 32/48x CD-ROMDVD combo; 1.44MB network interface card; video 32 MB NVIDIA; a 18 inch flat panel monitor. The computer is used throughout the facility to input, manipulate and retrieve information.
5 - ULTRASOUND AREA | 5 - ULTRASOUND AREA | 5 - ULTRASOUND AREA | 5 - ULTRASOUND AREA | 5 - ULTRASOUND AREA
1 - SC291 - Ultrasound Patient Holding Bay, Clncl Sprt | 1 - SC291 - Ultrasound Patient Holding Bay, Clncl Sprt | 1 - SC291 - Ultrasound Patient Holding Bay, Clncl Sprt | 1 - SC291 - Ultrasound Patient Holding Bay, Clncl Sprt | 1 - SC291 - Ultrasound Patient Holding Bay, Clncl Sprt
JSN | NAME | QTY | ACQ/INS | DESCRIPTION
A1132 | Rail, Accessory Mounting, Length As Required | 1 | VC | Horizontal equipment mounting rail with lock mounting devices capable of; supporting up to 75 pounds each, being repositioned, and mounting and dismounting of equipment without the use of tools (special tools may be required to unlock adapter that was previously locked to the rail). The rail must be capable of supporting medical equipment and accessories normally found in exam or patient rooms. The rail system must be capable of mounting and dismounting equipment without leaving or creating new holes in the finished surface of the wall. The rail system utilizes a series of mounting plates and adapters specific to the device being mounted to the rail. The plate and adapter rail mounting kit must be specified to match the equipment being mounted to the equipment rail.
A1200 | Lift System, Overhead, Patient Room | 1 | VC | An overhead rail system specifically designed for patient lifting and movement for a single bed patient room. The system will consist of recessed or ceiling mounted primary and secondary rails, lift motor with rolling carriage, patient harness or seat, and a hand controller or control box with charger. System will facilitate lifting and movement of patient to and from bed to gurney, chair or other requirement. Minimum lift capability is 550 pounds. Custom design of track layout by manufacturer is essential to meet individual facility requirements.
A5075 | Dispenser, Soap, Disposable | 1 | VV | Disposable soap dispenser. One-handed dispensing operation. Designed to accommodate disposable soap cartridge and valve.
A5077 | Dispenser, Hand Sanitizer, Hands-Free | 1 | VV | A touch free wall-mounted hand sanitizer dispenser. For use throughout a healthcare facility. Unit does not include the sanitizing liquid. Units are battery operated.
A5080 | Dispenser, Paper Towel, SS, Surface Mounted | 1 | CC | A surface mounted, satin finish stainless steel, single-fold, paper towel dispenser. Dispenser features: tumbler lock; front hinged at bottom; and refill indicator slot. Minimum capacity 400 single-fold paper towels. For general purpose use throughout the facility.
A5107 | Dispenser, Glove, Surgical/Examination, Wall Mntd | 1 | VV | Examination three (Small Medium, Large) glove dispenser box for wall mounting. Fabricated of either cold rolled steel with a white baked enamel finish, plastic or acrylic. Hardware not included, Option 3 powder coated steel.
A5108 | Waste Disposal Unit, Sharps | 1 | VV | A container for collecting and transporting syringes and other sharps for decontamination and disposal. Available in 2 gallon and 8 gallon with locking rotor. Complies with OSHA regulations for handling sharps.
A5180 | Track, Cubicle, Surface Mounted, With Curtain | 1 | VV | Surface mounted cubicle track, with curtain. Track constructed of thick extruded aluminum. Equipped with self lubricating carriers, beaded drop chain hooks, and flame resistant curtain. To include removable end caps. Designed to be suspended around patient areas where privacy is needed. Price listed is per foot of the track, curtains to be priced per quote.
CS150 | Sink, SS, Single Compartment, 10x19x16 ID | 1 | CC | Single compartment stainless steel sink, drop-in, self-rimming, ledge-type, connected with a drain and provided with a mixing faucet. It shall also be provided with pre-punched fixture holes on 4" center, integral back ledge to accommodate deck-mounted fixtures, brushed/polished interior and top surfaces, and sound deadened. Recommended for use in suspended or U/C/B sink cabinets having a high plastic laminate or Chemsurf laminate countertop/work surface. Coordinate actual outside sink dimensions with the actual clear dimension of cabinet specified to ensure that they are compatible. For general purpose use throughout the facility.
CT020 | Countertop, Solid Surface | 1 | CC | A solid, nonporous countertop with a smooth seamless appearance. Easy to clean and maintain and with proper cleaning does not support the growth of mold. An acrylic-based solid surface product. Standard thickness of 1", and a 4" butt backsplash/curb. Also referred to as a work surface or work top. Available in a choice of colors and depths. Used in lab and other hospital areas requiring optimum physical and chemical resisting properties.
E0948 | Cart, General Storage, Mobile, 42"H x 32"W x 22"D | 1 | VV | THIS TYPICAL INCLUDES: 1 Cart Body, Style-A Narrow, w/Raised Edge Top 2 Drawers, 3" H 4 Drawers, 6" H 1 Accessory Rail, Side Drawer Organizer Bins
F0205 | Chair, Side With Arms | 1 | VV | Upholstered side chair, 32" high X 21" wide X 23" deep with arms, padded seats and padded backs. Seat height is a minimum of 17". Available with or without sled base.
F0360 | Footstool, Straight w/Handle | 1 | VV | A footstool used to assist patients getting on and off exam or surgical tables. Fitted with a handrail for added security and balance of the patient.
M0750 | Flowmeter, Air, Connect w/50 PSI Supply | 1 | VV | Air flowmeter. Unit has a stainless steel needle valve with clear flowtube for connection to 50 PSI air outlet from central pipeline system. Requires the appropriate adapter for connection to the wall outlet and fitting to connect to tubing. Database prices reflect fittings with an attached DISS power outlet. Other outlet and adapter configurations are available.
M0755 | Flowmeter, Oxygen, Low Flow | 1 | VV | Oxygen flowmeter. Consists of a clear crystal flowtube calibrated to 3.5 or 8 LPM depending on manufacturer. For oxygen regulation in hospital settings. Database pricing includes DISS fitting and DISS power outlet and wall adapter. Other fitting and adapter configurations are available.
M0765 | Regulator, Vacuum | 1 | VV | Vacuum pressure regulator for connection to central piped vacuum system. Standard display scale is graduated at least from 0 to 200 mm Hg of vacuum. Displays on specialized regulators may cover other vacuum ranges. Regulator type (continuous, intermittent, continuous/intermittent, surgical, pediatric, thoracic, etc.) as required. To be used in delivery, neonatal, pediatrics or any area where suction is required. Database pricing reflects continuous regulators graduated to 200 mm Hg with a full line vacuum selection switch and DISS configured inlets and outlets.
M3070 | Hamper, Linen, Mobile, w/Lid | 1 | VV | Mobile linen hamper with hand or foot operated lid. Made of heavy tubular stainless steel with heavy gauge welded steel platform. Holds 25" hamper bags. Mounted on ball bearing casters. For linen transport in hospitals and clinics.
M3072 | Frame, Infectious Waste Bag w/Lid | 1 | VV | Frame for an infectious waste collection bag. Made of heavy tubular stainless steel with heavy gauge welded steel platform. Adjust to hold 18" or 25" trash bags. Mounted on ball bearing casters and includes permanently mounted hinged lid. Provides means of bagging infectious waste at point of waste generation.
M4255 | Stand, IV, Adjustable | 1 | VV | Adjustable IV stand with 4-hook arrangement. Stand has stainless steel construction with heavy weight base. It adjusts from 66 inches to 100 inches and is mounted on conductive rubber, ball bearing, swivel casters. Stand is used for administering intravenous solutions.
M4655 | Stretcher, Mobile, CRS, 9 Position | 1 | VV | Mobile stretcher. All corrosion resistant stainless steel construction. It consists of a tubular frame with side rails, a 9-position hydraulic base with pneumatic fowler adjustment, and a 2" pad. Unit is mounted on 8" conductive casters. Designed for patient transport as well as for minor surgical procedures.
M7845 | Monitor, Physiological, Bedside, 4 Channel | 1 | VV | 4 channel bedside physiological monitor. The unit consist of a four-channel non-fade monochrome display monitor, an alarm system and printer-recording capabilities. The monitor has color coded controls and automatic calibration. The unit displays up to four waveforms simultaneously. The parameters to be monitored are user selectable. The monitor may be connected to a central monitoring station. The unit monitors patients in most acute care areas, step-down units, procedure rooms and emergency rooms.
2 - SC152 - Ultrasound Nurse Station, Clncl Sprt | 2 - SC152 - Ultrasound Nurse Station, Clncl Sprt | 2 - SC152 - Ultrasound Nurse Station, Clncl Sprt | 2 - SC152 - Ultrasound Nurse Station, Clncl Sprt | 2 - SC152 - Ultrasound Nurse Station, Clncl Sprt
JSN | NAME | QTY | ACQ/INS | DESCRIPTION
A1010 | Telecommunication Outlet | 4 | VV | Telecommunication outlet location.
A1015 | Telephone, Desk, Multiple Line | 2 | VV | Telephone, desk, multiple line.
E0418 | Nurse Station, Medium, Free Standing | 1 | VV | Nurse station typicals have non-powered steel frames with a pre-installed metal junction box for user defined electrical solutions. Data modules and low voltage cabling can be routed freely within the frame. Electrical and/or data devices are not provided with the nurse station. Panel inserts are available in fabric, painted metal, tackable, acoustical, paper management, rail, glass, open and electrical/data accessible styles. Typicals include panel inserts for both sides of the steel frame. All electrical connections must be made by an electrical contractor. THIS TYPICAL INCLUDES: 5 steel frames, 70"H x 24"W; 1 steel frame, 70"H x 48"W; 2 steel frames, 38"W x 48"W; 4 steel frames, 38"H x 24"W; 1 steel frame w/low access, 38"H x 48"W; 2 frame connectors, 3-way corner, 70"H; 1 frame connector, 2-way corner, 38"H; 2 frame connectors, 135 degree, 2-way, 38"H; 9 finished end hardware; 6 frame-to-frame connectors; 3 cantilevered work surface, 48"W; 2 cantilevered, work surface, 72"W; 1 cantilevered low access work surface, 135 degree, 48"W; 2 pedestal box/box/files; 2 panel inserts, painted metal, 8"H x 24"W; 50 panel inserts, painted metal, 16"H x 24"W; 10 panel inserts, painted metal, 16"H x 48"W; 2 panel inserts, painted metal, 20"H x 48"W : 2 panel inserts, tackable, 16"H x 24"W; 2 panel inserts, paper mgmt., 8"H x 48"W; 1 countertop w/light support assembly, 16"D x 14'-0"L; 18 paper tray, 10"W; 2 chart shelf, pass-thru, 24"W; 2 chart shelf, pass-thru, 48"W.
F0280 | Chair, Swivel, Low Back | 4 | VV | Low back contemporary swivel chair, 37" high X 25" wide X 31" deep with a five (5) caster swivel base, arms and foam padded seat and back upholstered with either woven textile fabric or vinyl.
F2000 | Basket, Wastepaper, Fire Resistant | 2 | VV | Wastepaper basket, fire resistant, approximately 40 quart capacity. This unit is used to collect and temporarily store small quantities of paper refuse in patient rooms, administrative areas and nursing stations. Size and shape varies depending on the application and manufacturer selected.
F3050 | Whiteboard, Dry Erase | 1 | VV | Whiteboard unit, approximately 36" H x 48" W consisting of a white porcelain enamel writing surface with an attached chalk tray. Magnetic surface available. Image can be easily removed with a standard chalkboard eraser. For use with water color pens. Unit is ready to hang.
F3200 | Clock, Battery, 12" Diameter | 1 | VV | Clock, 12" diameter. Round surface, easy to read numbers with sweep second hand. Wall mounted unit for use when impractical to install a fully synchronized clock system. Battery operated, (batteries not included).
M1605 | Holder, Chart, 20 Each | 1 | VV | Clinical chart holder cart. 20 chart capacity. 2 side-by-side tiers. May be ordered in various chart capacities. Constructed of heavy metal frames with vinyl laminated surfaces or painted panels. 3" casters with locks. Used to hold patient spring loaded charts.
M1801 | Computer, Microprocessing, w/Flat Panel Monitor | 4 | VV | Desk top microprocessing computer. The unit shall consist of a central processing mini tower, flat panel monitor, keyboard, mouse and speakers. The system shall have the following minimum characteristics: a 2.8 GHz Pentium processor; 512 MB memory; 80GB hard drive; 32/48x CD-ROMDVD combo; 1.44MB network interface card; video 32 MB NVIDIA; a 18 inch flat panel monitor. The computer is used throughout the facility to input, manipulate and retrieve information.
M1820 | Imprinter, Data Record, Electric | 1 | VV | Electric data record imprinter. The device accepts embossed plastic patient cards in either the 50 column or the 80 column format and adjusts automatically for card size and form thickness. Device will provide clear readable impressions with a cycle that is less than 1 second in length. Electro-mechanical design provides for a consistent impression that is independent of operator knowledge or technique. Unit may include a date/time stamp as an accessory.
M1840 | Printer/Copier/Fax Combination | 1 | VV | Multifunctional printer, fax, scanner and copier (PFC) all-in-one machine.
M1855 | Facsimile Machine | 1 | VV | Plain paper facsimile unit used to transmit printed matter or images over standard telephone lines. The unit operates at a modem speed of 33.6 Kbps and automatically recognizes and communicates with a variety of standard facsimile machines. Commonly referred to as "fax" unit.
3 - SB201 - Ultrasound Patient Toilet, Bldg Sprt | 3 - SB201 - Ultrasound Patient Toilet, Bldg Sprt | 3 - SB201 - Ultrasound Patient Toilet, Bldg Sprt | 3 - SB201 - Ultrasound Patient Toilet, Bldg Sprt | 3 - SB201 - Ultrasound Patient Toilet, Bldg Sprt
JSN | NAME | QTY | ACQ/INS | DESCRIPTION
A1067 | Mirror, Float Glass, ADA Accessible | 1 | CC | A high quality 1/4" polished float glass mirror with a stainless steel frame. Frame holds mirror in a tilted position for accessibility and compliance with ADA requirements. Mirror has a galvanized steel back secured to frame with concealed screws with integral horizontal hanging brackets. Mirror shall be approximately 18" wide and 36" high. Other sizes are available.
A5075 | Dispenser, Soap, Disposable | 1 | VV | Disposable soap dispenser. One-handed dispensing operation. Designed to accommodate disposable soap cartridge and valve.
A5082 | Dispenser, Paper Towel, Sensor, Hands Free | 1 | CC | A surface mounted, sensor activated, automatic, roll paper towel dispenser. The unit dispenses a paper towel automatically only when hands are place in position below the dispenser for maximum sanitation and hygiene. May include adjustable settings for sheet length, time delay, and sensor range. Unit is battery operated or with optional AC power adapter.
A5090 | Disposal, Sanitary Napkin, SS, Surface Mounted | 1 | CC | A surface mounted, satin finish stainless steel, sanitary napkin disposal. Disposal features a flip-up cover, secured to the container by a heavy duty stainless steel piano-hinge. Disposal may be secured to wall or toilet partition. For general purpose use in female toilet stalls or rooms and uni-sex toilet rooms.
A5109 | Grab Bar, 1-1/4" Dia., SS, 2 Wall, W/C Accessible | 1 | CC | A 1-1/4" diameter, satin finish stainless steel, peened gripping surface, 2 wall toilet stall/ room, grab bar with concealed mounting flanges. Snap over flanges are provided to conceal mounting screws. A selection of mounting kits and concealed anchor devices are available from the manufacturers for different types of installations. Grab bar shall comply with barrier-free accessibility guidelines for structural strength. For typical water closet applications in toilet stalls and rooms where ADA (American's With Disabilities Act) requirements must be met.
A5145 | Hook, Garment, Double, SS, Surface Mounted | 1 | CC | A surface mounted, satin finish stainless steel, double garment hook. Equipped with a concealed mounting bracket that is secured to a concealed wall plate. For general purpose use throughout the facility to hang various items of apparel.
A5200 | Dispenser, Toilet Tissue, SS, 2-Roll, Surface Mntd | 1 | CC | A concealed surface mounted, double roll, satin finish stainless steel, toilet tissue dispenser. Unit accommodates two standard-core toilet tissue rolls through 5" in diameter. Spindles are chrome plated plastic with a heavy-duty internal spring and turn freely for non-controlled delivery. For general purpose use in restrooms.
F2010 | Basket, Wastepaper, Step-On | 1 | VV | "Step-on" wastepaper basket with inner liner and foot petal activated flip top.
P3000 | Lavatory, Vitreous China, Straight Back | 1 | CC | Wall mounted, vitreous china lavatory (approximate bowl size 7"x15"x10") with: straight-front apron, straight or contoured back; faucet holes on 4" centers; gooseneck spout; wrist blade handles; and grid strainer. It shall be suitable for use in clinics, offices, washrooms or patient care areas.
P9050 | Toilet, Wall Hung, Siphon Jet | 1 | CC | Siphon jet water closet/ toilet. This unit is wall hung with an elongated bowl, top spud flushometer, seat with open front and check hinge, and carrier. Used in restrooms throughout the health care facility.
4 - SB138 - Ultrasound Patient Dressing Room, Bldg Sprt | 4 - SB138 - Ultrasound Patient Dressing Room, Bldg Sprt | 4 - SB138 - Ultrasound Patient Dressing Room, Bldg Sprt | 4 - SB138 - Ultrasound Patient Dressing Room, Bldg Sprt | 4 - SB138 - Ultrasound Patient Dressing Room, Bldg Sprt
JSN | NAME | QTY | ACQ/INS | DESCRIPTION
A1030 | Locker, 2 Person, Over/Under | 1 | VV | Two person locker, double tier, 72Hx12Wx18D. This unit includes hooks for coats and hats. Door equipped with safety guard handles. Designed for storage of coats, hats, and other personal belongings. Other width and depths are available.
A1080 | Mirror, Posture, Wall Mounted | 1 | CC | Wall mounted posture mirror. Consists of a 1/4" plate glass in a sturdy corrosion resistant frame with water proof back. For educational and therapy programs.
A5020 | Bench, Locker Room, Floor Mounted | 1 | CC | Locker room bench. Floor mounting -1-1/4" thick. Benches are sanded smooth with two coats of moisture-resistant sealer to ensure a protective, satin gloss surface, and mounted on strong steel pedestal anchored to the floor. Over all height of 18" includes pedestal. Size as required.
A5145 | Hook, Garment, Double, SS, Surface Mounted | 1 | CC | A surface mounted, satin finish stainless steel, double garment hook. Equipped with a concealed mounting bracket that is secured to a concealed wall plate. For general purpose use throughout the facility to hang various items of apparel.
F0305 | Chair, Waiting Room, Single | 1 | VV | Single seat waiting room chair with foam padded seat and back. Upholstered with either woven fabric textile or vinyl. Arms and floor glides included.
M3070 | Hamper, Linen, Mobile, w/Lid | 1 | VV | Mobile linen hamper with hand or foot operated lid. Made of heavy tubular stainless steel with heavy gauge welded steel platform. Holds 25" hamper bags. Mounted on ball bearing casters. For linen transport in hospitals and clinics.
5 - SB139 - Ultrasound Patient Personal Property Locker Alcove, Bldg Sprt | 5 - SB139 - Ultrasound Patient Personal Property Locker Alcove, Bldg Sprt | 5 - SB139 - Ultrasound Patient Personal Property Locker Alcove, Bldg Sprt | 5 - SB139 - Ultrasound Patient Personal Property Locker Alcove, Bldg Sprt | 5 - SB139 - Ultrasound Patient Personal Property Locker Alcove, Bldg Sprt
JSN | NAME | QTY | ACQ/INS | DESCRIPTION
A1030 | Locker, 2 Person, Over/Under | 8 | VV | Two person locker, double tier, 72Hx12Wx18D. This unit includes hooks for coats and hats. Door equipped with safety guard handles. Designed for storage of coats, hats, and other personal belongings. Other width and depths are available.
A1080 | Mirror, Posture, Wall Mounted | 1 | CC | Wall mounted posture mirror. Consists of a 1/4" plate glass in a sturdy corrosion resistant frame with water proof back. For educational and therapy programs.
6 - SB001 - Ultrasound Patient Waiting Alcove, Bldg Sprt | 6 - SB001 - Ultrasound Patient Waiting Alcove, Bldg Sprt | 6 - SB001 - Ultrasound Patient Waiting Alcove, Bldg Sprt | 6 - SB001 - Ultrasound Patient Waiting Alcove, Bldg Sprt | 6 - SB001 - Ultrasound Patient Waiting Alcove, Bldg Sprt
JSN | NAME | QTY | ACQ/INS | DESCRIPTION
A5077 | Dispenser, Hand Sanitizer, Hands-Free | 1 | VV | A touch free wall-mounted hand sanitizer dispenser. For use throughout a healthcare facility. Unit does not include the sanitizing liquid. Units are battery operated.
F0206 | Chair, Side, Bariatric, With Arms | 1 | VV | A bariatric side chair with arms for use in a waiting room, lobby or other patient area. Chair will have a padded seat and back and have a capacity of 800 pounds.
F2000 | Basket, Wastepaper, Fire Resistant | 1 | VV | Wastepaper basket, fire resistant, approximately 40 quart capacity. This unit is used to collect and temporarily store small quantities of paper refuse in patient rooms, administrative areas and nursing stations. Size and shape varies depending on the application and manufacturer selected.
F2300 | Rack, Magazine, Wall Mounted | 1 | VV | Wall mounted magazine rack with nine (9) magazine holding compartments.
7 - SC271 - Ultrasound Consult Room, Clncl Sprt | 7 - SC271 - Ultrasound Consult Room, Clncl Sprt | 7 - SC271 - Ultrasound Consult Room, Clncl Sprt | 7 - SC271 - Ultrasound Consult Room, Clncl Sprt | 7 - SC271 - Ultrasound Consult Room, Clncl Sprt
JSN | NAME | QTY | ACQ/INS | DESCRIPTION
A1010 | Telecommunication Outlet | 2 | VV | Telecommunication outlet location.
A1012 | Telephone, Wall Mounted, 1 Line | 1 | VV | Telephone, wall mounted, 1 line.
A5145 | Hook, Garment, Double, SS, Surface Mounted | 1 | CC | A surface mounted, satin finish stainless steel, double garment hook. Equipped with a concealed mounting bracket that is secured to a concealed wall plate. For general purpose use throughout the facility to hang various items of apparel.
F0115 | Bookcase, Open, 5 Shelf | 1 | VV | Freestanding open shelf bookcase, approximately 82" high X 37" wide X 18" deep with 5 (five) adjustable shelves. Unit can be separate or part of a system with available add-on shelving.
F0205 | Chair, Side With Arms | 3 | VV | Upholstered side chair, 32" high X 21" wide X 23" deep with arms, padded seats and padded backs. Seat height is a minimum of 17". Available with or without sled base.
F0750 | Table, Office, (size as required) | 1 | VV | Office table, sized as required. May be used as either a four (4) to six (6) person conference table or as an extra work surface area.
F2000 | Basket, Wastepaper, Fire Resistant | 1 | VV | Wastepaper basket, fire resistant, approximately 40 quart capacity. This unit is used to collect and temporarily store small quantities of paper refuse in patient rooms, administrative areas and nursing stations. Size and shape varies depending on the application and manufacturer selected.
F3200 | Clock, Battery, 12" Diameter | 1 | VV | Clock, 12" diameter. Round surface, easy to read numbers with sweep second hand. Wall mounted unit for use when impractical to install a fully synchronized clock system. Battery operated, (batteries not included).
M0506 | Television, Flat Screen | 1 | VV | Flat screen television with approximately 32'" to 40' diagonal screen size. The TV will have built-in speakers, NTSC tuner, a 16:9 wide screen aspect ratio, a minimum of 1280 x 768 resolution and a remote control.
M1802 | Work Station, Computer, Retractable, Wall Mounted | 1 | VV | A wall mounted retractable work station. Work station is used as a computer station in treatment rooms, exam rooms and areas where physical space in limited.
8 - SB201 - Class 1 Ultrasound Patient Toilet Room, Bldg Sprt | 8 - SB201 - Class 1 Ultrasound Patient Toilet Room, Bldg Sprt | 8 - SB201 - Class 1 Ultrasound Patient Toilet Room, Bldg Sprt | 8 - SB201 - Class 1 Ultrasound Patient Toilet Room, Bldg Sprt | 8 - SB201 - Class 1 Ultrasound Patient Toilet Room, Bldg Sprt
JSN | NAME | QTY | ACQ/INS | DESCRIPTION
A1067 | Mirror, Float Glass, ADA Accessible | 1 | CC | A high quality 1/4" polished float glass mirror with a stainless steel frame. Frame holds mirror in a tilted position for accessibility and compliance with ADA requirements. Mirror has a galvanized steel back secured to frame with concealed screws with integral horizontal hanging brackets. Mirror shall be approximately 18" wide and 36" high. Other sizes are available.
A5075 | Dispenser, Soap, Disposable | 1 | VV | Disposable soap dispenser. One-handed dispensing operation. Designed to accommodate disposable soap cartridge and valve.
A5082 | Dispenser, Paper Towel, Sensor, Hands Free | 1 | CC | A surface mounted, sensor activated, automatic, roll paper towel dispenser. The unit dispenses a paper towel automatically only when hands are place in position below the dispenser for maximum sanitation and hygiene. May include adjustable settings for sheet length, time delay, and sensor range. Unit is battery operated or with optional AC power adapter.
A5090 | Disposal, Sanitary Napkin, SS, Surface Mounted | 1 | CC | A surface mounted, satin finish stainless steel, sanitary napkin disposal. Disposal features a flip-up cover, secured to the container by a heavy duty stainless steel piano-hinge. Disposal may be secured to wall or toilet partition. For general purpose use in female toilet stalls or rooms and uni-sex toilet rooms.
A5109 | Grab Bar, 1-1/4" Dia., SS, 2 Wall, W/C Accessible | 1 | CC | A 1-1/4" diameter, satin finish stainless steel, peened gripping surface, 2 wall toilet stall/ room, grab bar with concealed mounting flanges. Snap over flanges are provided to conceal mounting screws. A selection of mounting kits and concealed anchor devices are available from the manufacturers for different types of installations. Grab bar shall comply with barrier-free accessibility guidelines for structural strength. For typical water closet applications in toilet stalls and rooms where ADA (American's With Disabilities Act) requirements must be met.
A5145 | Hook, Garment, Double, SS, Surface Mounted | 1 | CC | A surface mounted, satin finish stainless steel, double garment hook. Equipped with a concealed mounting bracket that is secured to a concealed wall plate. For general purpose use throughout the facility to hang various items of apparel.
A5200 | Dispenser, Toilet Tissue, SS, 2-Roll, Surface Mntd | 1 | CC | A concealed surface mounted, double roll, satin finish stainless steel, toilet tissue dispenser. Unit accommodates two standard-core toilet tissue rolls through 5" in diameter. Spindles are chrome plated plastic with a heavy-duty internal spring and turn freely for non-controlled delivery. For general purpose use in restrooms.
F2010 | Basket, Wastepaper, Step-On | 1 | VV | "Step-on" wastepaper basket with inner liner and foot petal activated flip top.
P3000 | Lavatory, Vitreous China, Straight Back | 1 | CC | Wall mounted, vitreous china lavatory (approximate bowl size 7"x15"x10") with: straight-front apron, straight or contoured back; faucet holes on 4" centers; gooseneck spout; wrist blade handles; and grid strainer. It shall be suitable for use in clinics, offices, washrooms or patient care areas.
P9050 | Toilet, Wall Hung, Siphon Jet | 1 | CC | Siphon jet water closet/ toilet. This unit is wall hung with an elongated bowl, top spud flushometer, seat with open front and check hinge, and carrier. Used in restrooms throughout the health care facility.
9 - CI063 - Class 1 Ultrasound Scanning Room, Imgng Svcs | 9 - CI063 - Class 1 Ultrasound Scanning Room, Imgng Svcs | 9 - CI063 - Class 1 Ultrasound Scanning Room, Imgng Svcs | 9 - CI063 - Class 1 Ultrasound Scanning Room, Imgng Svcs | 9 - CI063 - Class 1 Ultrasound Scanning Room, Imgng Svcs
JSN | NAME | QTY | ACQ/INS | DESCRIPTION
A1010 | Telecommunication Outlet | 4 | VV | Telecommunication outlet location.
A1014 | Telephone, Wall Mounted, 1 Line, With Speaker | 1 | VV | Telephone, wall mounted, 1 line, with speaker.
A1132 | Rail, Accessory Mounting, Length As Required | 1 | VC | Horizontal equipment mounting rail with lock mounting devices capable of; supporting up to 75 pounds each, being repositioned, and mounting and dismounting of equipment without the use of tools (special tools may be required to unlock adapter that was previously locked to the rail). The rail must be capable of supporting medical equipment and accessories normally found in exam or patient rooms. The rail system must be capable of mounting and dismounting equipment without leaving or creating new holes in the finished surface of the wall. The rail system utilizes a series of mounting plates and adapters specific to the device being mounted to the rail. The plate and adapter rail mounting kit must be specified to match the equipment being mounted to the equipment rail.
A1200 | Lift System, Overhead, Patient Room | 1 | VC | An overhead rail system specifically designed for patient lifting and movement for a single bed patient room. The system will consist of recessed or ceiling mounted primary and secondary rails, lift motor with rolling carriage, patient harness or seat, and a hand controller or control box with charger. System will facilitate lifting and movement of patient to and from bed to gurney, chair or other requirement. Minimum lift capability is 550 pounds. Custom design of track layout by manufacturer is essential to meet individual facility requirements.
A5075 | Dispenser, Soap, Disposable | 1 | VV | Disposable soap dispenser. One-handed dispensing operation. Designed to accommodate disposable soap cartridge and valve.
A5077 | Dispenser, Hand Sanitizer, Hands-Free | 1 | VV | A touch free wall-mounted hand sanitizer dispenser. For use throughout a healthcare facility. Unit does not include the sanitizing liquid. Units are battery operated.
A5080 | Dispenser, Paper Towel, SS, Surface Mounted | 1 | CC | A surface mounted, satin finish stainless steel, single-fold, paper towel dispenser. Dispenser features: tumbler lock; front hinged at bottom; and refill indicator slot. Minimum capacity 400 single-fold paper towels. For general purpose use throughout the facility.
A5107 | Dispenser, Glove, Surgical/Examination, Wall Mntd | 1 | VV | Examination three (Small Medium, Large) glove dispenser box for wall mounting. Fabricated of either cold rolled steel with a white baked enamel finish, plastic or acrylic. Hardware not included, Option 3 powder coated steel.
A5108 | Waste Disposal Unit, Sharps | 1 | VV | A container for collecting and transporting syringes and other sharps for decontamination and disposal. Available in 2 gallon and 8 gallon with locking rotor. Complies with OSHA regulations for handling sharps.
A5145 | Hook, Garment, Double, SS, Surface Mounted | 2 | CC | A surface mounted, satin finish stainless steel, double garment hook. Equipped with a concealed mounting bracket that is secured to a concealed wall plate. For general purpose use throughout the facility to hang various items of apparel.
A5180 | Track, Cubicle, Surface Mounted, With Curtain | 1 | VV | Surface mounted cubicle track, with curtain. Track constructed of thick extruded aluminum. Equipped with self lubricating carriers, beaded drop chain hooks, and flame resistant curtain. To include removable end caps. Designed to be suspended around patient areas where privacy is needed. Price listed is per foot of the track, curtains to be priced per quote.
A6046 | Artwork, Decorative, With Frame | 1 | VV | This JSN is to be used for determining and defining location of decorative artwork.
C03G0 | Cabinet, U/C/B, 2 Shelf, 2 Door, 36x30x22 | 1 | CC | Standing height under counter base cabinet with two adjustable shelves and two solid hinged doors. Also referred to as a cupboard cabinet. For general purpose use throughout the facility.
C04Q0 | Cabinet, ADA Sink, Wall-Mounted | 1 | CC | Wall mounted sink support cabinet for drop-in sink with vertical fascia and angled ADA profile, also referred to as ADA sink cabinet. Removable front panel to permit access to plumbing. Medium density M-3 particle board core construction faced with high pressure vertical grade decorative plastic laminate on exposed surfaces and melamine on semi-exposed and concealed surfaces; plastic laminate edge banding. Includes all attaching hardware including support rail.
CD030 | Cabinet, W/H, 2 Shelf, 2 DO, Sloping Top, 38x30x13 | 3 | CC | Wall hung steel cabinet with two adjustable shelves, solid hinged doors, and sloping top. Also referred to as a solid hinged double door wall case. For general purpose use throughout the facility.
CR020 | Cabinet, F/S, 5 Shelf, 1 DO, Sloping Top, 92x24x13 | 1 | CC | Floor standing storage cabinet with five adjustable shelves, a solid right or left-hinged door (appropriate door hinge configuration to be indicated on equipment elevation drawings), and sloping top. Also referred to as a tall case or a tall cabinet. For general purpose storage use throughout the facility.
CS070 | Sink, SS, Single Compartment, 7.5x16x16 ID | 1 | CC | Single compartment stainless steel sink, drop-in, self-rimming, ledge-type, connected with a drain and provided with a mixing faucet. It shall also be provided with pre-punched fixture holes on 4" center, integral back ledge to accommodate deck-mounted fixtures, brushed/polished interior and top surfaces, and sound deadened. Recommended for use in suspended or U/C/B sink cabinets having a high plastic laminate or Chemsurf laminate countertop/work surface. Coordinate actual outside sink dimensions with the actual clear dimension of cabinet specified to ensure that they are compatible. For general purpose use throughout the facility.
CT020 | Countertop, Solid Surface | 1 | CC | A solid, nonporous countertop with a smooth seamless appearance. Easy to clean and maintain and with proper cleaning does not support the growth of mold. An acrylic-based solid surface product. Standard thickness of 1", and a 4" butt backsplash/curb. Also referred to as a work surface or work top. Available in a choice of colors and depths. Used in lab and other hospital areas requiring optimum physical and chemical resisting properties.
E0930 | Locker, Supply, 6 Drawers, Mobile, 29"W x 20"D | 1 | VV | THIS TYPICAL INCLUDES: 1 Mobile Supply Locker 2 Tray/Shelf 4 Drawers, 3"H 2 Drawers, 6"H Drawer Organizer Bins
E0948 | Cart, General Storage, Mobile, 42"H x 32"W x 22"D | 1 | VV | THIS TYPICAL INCLUDES: 1 Cart Body, Style-A Narrow, w/Raised Edge Top 2 Drawers, 3" H 4 Drawers, 6" H 1 Accessory Rail, Side Drawer Organizer Bins
F0205 | Chair, Side With Arms | 1 | VV | Upholstered side chair, 32" high X 21" wide X 23" deep with arms, padded seats and padded backs. Seat height is a minimum of 17". Available with or without sled base.
F0300 | Chair, Task, Swivel, With Arms | 2 | VV | Task chair, approximately 34" H X 26" W X 22" D with adjustable arms and a five caster adjustable swivel base. Seat and back are foam padded and upholstered in woven fabric or vinyl.
F0340 | Stool, Self Adjusting | 2 | VV | Self adjusting stool. Consists of a foam padded upholstered seat with attached foot rest for added comfort. Mounted on swivel casters. Designed for doctor's use during examinations.
F0360 | Footstool, Straight w/Handle | 1 | VV | A footstool used to assist patients getting on and off exam or surgical tables. Fitted with a handrail for added security and balance of the patient.
F0540 | Cart, Scope, Transport | 1 | VV | A cart designed specifically for the safe transport of endoscopy scopes. The cart will have a lightweight frame of a tubular welded construction. The sides and back panels will be of a foamed resin with a work top of seamless, raised edge plastic. The cart will have rectangle or round trays with lids and will have 4 casters with 2 locking. Cart may have a roll-top door with a key lock.
F0680 | Workstation, PACS, Adjustable, Single-Monitor | 1 | VV | Mobile or free-standing computer work center for use as a single-monitor PACS workstation. Features include laminate work surface, keyboard arm, manual height adjustments, CPU holder and monitor arm.
F2010 | Basket, Wastepaper, Step-On | 2 | VV | "Step-on" wastepaper basket with inner liner and foot petal activated flip top.
F2017 | Waste Receptacle, 24 GAL | 1 | VV | Rectangular steel waste receptacle with step-on lid and 24 gallon capacity. The receptacle is used to collect and temporarily store small quantities of paper refuse. Can be used in restrooms, patient areas, laboratories, pharmacies, etc.
F2700 | Reader, Bar Code, Hand Held, With Interface | 1 | VV | Hand held laser bar code reader with computer interface. Used for automated inventory, using bar code stickers / labels. Convenience outlet required at point of use.
F3200 | Clock, Battery, 12" Diameter | 1 | VV | Clock, 12" diameter. Round surface, easy to read numbers with sweep second hand. Wall mounted unit for use when impractical to install a fully synchronized clock system. Battery operated, (batteries not included).
M0750 | Flowmeter, Air, Connect w/50 PSI Supply | 1 | VV | Air flowmeter. Unit has a stainless steel needle valve with clear flowtube for connection to 50 PSI air outlet from central pipeline system. Requires the appropriate adapter for connection to the wall outlet and fitting to connect to tubing. Database prices reflect fittings with an attached DISS power outlet. Other outlet and adapter configurations are available.
M0755 | Flowmeter, Oxygen, Low Flow | 1 | VV | Oxygen flowmeter. Consists of a clear crystal flowtube calibrated to 3.5 or 8 LPM depending on manufacturer. For oxygen regulation in hospital settings. Database pricing includes DISS fitting and DISS power outlet and wall adapter. Other fitting and adapter configurations are available.
M0765 | Regulator, Vacuum | 1 | VV | Vacuum pressure regulator for connection to central piped vacuum system. Standard display scale is graduated at least from 0 to 200 mm Hg of vacuum. Displays on specialized regulators may cover other vacuum ranges. Regulator type (continuous, intermittent, continuous/intermittent, surgical, pediatric, thoracic, etc.) as required. To be used in delivery, neonatal, pediatrics or any area where suction is required. Database pricing reflects continuous regulators graduated to 200 mm Hg with a full line vacuum selection switch and DISS configured inlets and outlets.
M1801 | Computer, Microprocessing, w/Flat Panel Monitor | 1 | VV | Desk top microprocessing computer. The unit shall consist of a central processing mini tower, flat panel monitor, keyboard, mouse and speakers. The system shall have the following minimum characteristics: a 2.8 GHz Pentium processor; 512 MB memory; 80GB hard drive; 32/48x CD-ROMDVD combo; 1.44MB network interface card; video 32 MB NVIDIA; a 18 inch flat panel monitor. The computer is used throughout the facility to input, manipulate and retrieve information.
M3070 | Hamper, Linen, Mobile, w/Lid | 1 | VV | Mobile linen hamper with hand or foot operated lid. Made of heavy tubular stainless steel with heavy gauge welded steel platform. Holds 25" hamper bags. Mounted on ball bearing casters. For linen transport in hospitals and clinics.
M3072 | Frame, Infectious Waste Bag w/Lid | 1 | VV | Frame for an infectious waste collection bag. Made of heavy tubular stainless steel with heavy gauge welded steel platform. Adjust to hold 18" or 25" trash bags. Mounted on ball bearing casters and includes permanently mounted hinged lid. Provides means of bagging infectious waste at point of waste generation.
M3073 | Container, Biohazard Waste, Step-on, Fire Safe | 1 | VV | A biohazard waste container with a step-on lid. The container will have a capacity of approximately 12 gallons and be made of a fire safe material.
M4116 | Monitor, Vital Signs | 1 | VV | Electronic sphygmomanometer. LCD displays non-invasive blood pressure, pulse rate and temperature. Used in hospitals and clinics. Includes an optional mobile stand.
M4255 | Stand, IV, Adjustable | 1 | VV | Adjustable IV stand with 4-hook arrangement. Stand has stainless steel construction with heavy weight base. It adjusts from 66 inches to 100 inches and is mounted on conductive rubber, ball bearing, swivel casters. Stand is used for administering intravenous solutions.
M8810 | Stand, Mayo | 1 | VV | Adjustable instrument table. Table is corrosion resistant stainless steel construction and is mounted on two casters with two skid rails. It has telescopic upright adjusts from 39 inches to 60 inches with automatic locking device, and removable 13"x19" instrument tray. Designed for use in operating and procedure rooms.
M9005 | Table, Ultrasound, Mobile, General Purpose | 1 | VV | A general purpose table dedicated to ultrasound procedures including OB/GYN. Table has an open frame design to allow sonographers to get close to the patient. Table height is adjustable from approximately 23" to 39". Table includes side rails and arm board.
P1965 | Eyewash, Eye/Face, Sink Mounted, Hands-free | 1 | CC | A sink mounted eyewash station. The unit is designed for emergency eye and face rinsing from soft flow dual spray-heads. The Flow must be activated by the single momentary action and remain on until terminated.
X1999 | Rack, Ultrasound Probe | 1 | VV | Universal probe rack used to hold/store ultrasound probes & transducers. Features include cable supports and capacity for five probes.
X2100 | Scanner, Ultrasound, General Purpose | 1 | VV | High definition, diagnostic ultrasound system for Radiology, Cardiology, Vascular, ob-gyn, Perinatology, and Surgical imaging applications. The unit employs curved, phased and linear array imaging technology. The system supports colorflow, pulse and continuous wave imaging modalities. On board software measurement packages available for all imaging applications. The system is DICOM 3.0 compatible, for easy linkage to filmless image management systems and review stations. In addition, a full line of probes and conventional recording devices are available.
10 - CI064 - Class 1 Ultrasound Automated Supply Dispenser Unit (ASDU) Alcove, Imgng Svcs | 10 - CI064 - Class 1 Ultrasound Automated Supply Dispenser Unit (ASDU) Alcove, Imgng Svcs | 10 - CI064 - Class 1 Ultrasound Automated Supply Dispenser Unit (ASDU) Alcove, Imgng Svcs | 10 - CI064 - Class 1 Ultrasound Automated Supply Dispenser Unit (ASDU) Alcove, Imgng Svcs | 10 - CI064 - Class 1 Ultrasound Automated Supply Dispenser Unit (ASDU) Alcove, Imgng Svcs
JSN | NAME | QTY | ACQ/INS | DESCRIPTION
A1010 | Telecommunication Outlet | 1 | VV | Telecommunication outlet location.
M3155 | Cabinet, Inventory Management System | 1 | VV | Asset tracking of high-value consumables using RTLS. The system is customizable utilizing an assortment of cabinet options and, RTLS software. Combined with the RTLS software it creates a smart supply system with the ability to maintain an accurate view of inventory levels, usage, and status of high-value medical devices.
11 - SB201 - Class 2 Ultrasound Patient Toilet, Bldg Sprt | 11 - SB201 - Class 2 Ultrasound Patient Toilet, Bldg Sprt | 11 - SB201 - Class 2 Ultrasound Patient Toilet, Bldg Sprt | 11 - SB201 - Class 2 Ultrasound Patient Toilet, Bldg Sprt | 11 - SB201 - Class 2 Ultrasound Patient Toilet, Bldg Sprt
JSN | NAME | QTY | ACQ/INS | DESCRIPTION
A1067 | Mirror, Float Glass, ADA Accessible | 1 | CC | A high quality 1/4" polished float glass mirror with a stainless steel frame. Frame holds mirror in a tilted position for accessibility and compliance with ADA requirements. Mirror has a galvanized steel back secured to frame with concealed screws with integral horizontal hanging brackets. Mirror shall be approximately 18" wide and 36" high. Other sizes are available.
A5075 | Dispenser, Soap, Disposable | 1 | VV | Disposable soap dispenser. One-handed dispensing operation. Designed to accommodate disposable soap cartridge and valve.
A5082 | Dispenser, Paper Towel, Sensor, Hands Free | 1 | CC | A surface mounted, sensor activated, automatic, roll paper towel dispenser. The unit dispenses a paper towel automatically only when hands are place in position below the dispenser for maximum sanitation and hygiene. May include adjustable settings for sheet length, time delay, and sensor range. Unit is battery operated or with optional AC power adapter.
A5090 | Disposal, Sanitary Napkin, SS, Surface Mounted | 1 | CC | A surface mounted, satin finish stainless steel, sanitary napkin disposal. Disposal features a flip-up cover, secured to the container by a heavy duty stainless steel piano-hinge. Disposal may be secured to wall or toilet partition. For general purpose use in female toilet stalls or rooms and uni-sex toilet rooms.
A5109 | Grab Bar, 1-1/4" Dia., SS, 2 Wall, W/C Accessible | 1 | CC | A 1-1/4" diameter, satin finish stainless steel, peened gripping surface, 2 wall toilet stall/ room, grab bar with concealed mounting flanges. Snap over flanges are provided to conceal mounting screws. A selection of mounting kits and concealed anchor devices are available from the manufacturers for different types of installations. Grab bar shall comply with barrier-free accessibility guidelines for structural strength. For typical water closet applications in toilet stalls and rooms where ADA (American's With Disabilities Act) requirements must be met.
A5145 | Hook, Garment, Double, SS, Surface Mounted | 1 | CC | A surface mounted, satin finish stainless steel, double garment hook. Equipped with a concealed mounting bracket that is secured to a concealed wall plate. For general purpose use throughout the facility to hang various items of apparel.
A5200 | Dispenser, Toilet Tissue, SS, 2-Roll, Surface Mntd | 1 | CC | A concealed surface mounted, double roll, satin finish stainless steel, toilet tissue dispenser. Unit accommodates two standard-core toilet tissue rolls through 5" in diameter. Spindles are chrome plated plastic with a heavy-duty internal spring and turn freely for non-controlled delivery. For general purpose use in restrooms.
F2010 | Basket, Wastepaper, Step-On | 1 | VV | "Step-on" wastepaper basket with inner liner and foot petal activated flip top.
P3000 | Lavatory, Vitreous China, Straight Back | 1 | CC | Wall mounted, vitreous china lavatory (approximate bowl size 7"x15"x10") with: straight-front apron, straight or contoured back; faucet holes on 4" centers; gooseneck spout; wrist blade handles; and grid strainer. It shall be suitable for use in clinics, offices, washrooms or patient care areas.
P9050 | Toilet, Wall Hung, Siphon Jet | 1 | CC | Siphon jet water closet/ toilet. This unit is wall hung with an elongated bowl, top spud flushometer, seat with open front and check hinge, and carrier. Used in restrooms throughout the health care facility.
12 - CI065 - Class 2 Ultrasound Scanning Room, Imgng Svcs | 12 - CI065 - Class 2 Ultrasound Scanning Room, Imgng Svcs | 12 - CI065 - Class 2 Ultrasound Scanning Room, Imgng Svcs | 12 - CI065 - Class 2 Ultrasound Scanning Room, Imgng Svcs | 12 - CI065 - Class 2 Ultrasound Scanning Room, Imgng Svcs
JSN | NAME | QTY | ACQ/INS | DESCRIPTION
A1010 | Telecommunication Outlet | 7 | VV | Telecommunication outlet location.
A1017 | Telephone, Wall Mounted, Multi-Line, With Speaker | 1 | VV | Telephone, wall mounted, multi-line with speaker.
A1132 | Rail, Accessory Mounting, Length As Required | 1 | VC | Horizontal equipment mounting rail with lock mounting devices capable of; supporting up to 75 pounds each, being repositioned, and mounting and dismounting of equipment without the use of tools (special tools may be required to unlock adapter that was previously locked to the rail). The rail must be capable of supporting medical equipment and accessories normally found in exam or patient rooms. The rail system must be capable of mounting and dismounting equipment without leaving or creating new holes in the finished surface of the wall. The rail system utilizes a series of mounting plates and adapters specific to the device being mounted to the rail. The plate and adapter rail mounting kit must be specified to match the equipment being mounted to the equipment rail.
A1200 | Lift System, Overhead, Patient Room | 1 | VC | An overhead rail system specifically designed for patient lifting and movement for a single bed patient room. The system will consist of recessed or ceiling mounted primary and secondary rails, lift motor with rolling carriage, patient harness or seat, and a hand controller or control box with charger. System will facilitate lifting and movement of patient to and from bed to gurney, chair or other requirement. Minimum lift capability is 550 pounds. Custom design of track layout by manufacturer is essential to meet individual facility requirements.
A5075 | Dispenser, Soap, Disposable | 1 | VV | Disposable soap dispenser. One-handed dispensing operation. Designed to accommodate disposable soap cartridge and valve.
A5077 | Dispenser, Hand Sanitizer, Hands-Free | 2 | VV | A touch free wall-mounted hand sanitizer dispenser. For use throughout a healthcare facility. Unit does not include the sanitizing liquid. Units are battery operated.
A5080 | Dispenser, Paper Towel, SS, Surface Mounted | 1 | CC | A surface mounted, satin finish stainless steel, single-fold, paper towel dispenser. Dispenser features: tumbler lock; front hinged at bottom; and refill indicator slot. Minimum capacity 400 single-fold paper towels. For general purpose use throughout the facility.
A5104 | Cart, Medical Waste Disposal, Mobile w/Foot Pedal | 1 | VV | Mobile molded cart with foot pedal, to house 18-24 gal sharps disposal container. Lid lift or slide opens easily with foot-operated pedal. Lid may remain closed when not in use to reduce exposure to contents. Ergonomic handle is telescopic. Heavy containers can be removed from the side with minimal lifting. Meets requirements of OSHA 29 CFR 1910.130.
A5107 | Dispenser, Glove, Surgical/Examination, Wall Mntd | 2 | VV | Examination three (Small Medium, Large) glove dispenser box for wall mounting. Fabricated of either cold rolled steel with a white baked enamel finish, plastic or acrylic. Hardware not included, Option 3 powder coated steel.
A5108 | Waste Disposal Unit, Sharps | 1 | VV | A container for collecting and transporting syringes and other sharps for decontamination and disposal. Available in 2 gallon and 8 gallon with locking rotor. Complies with OSHA regulations for handling sharps.
A5145 | Hook, Garment, Double, SS, Surface Mounted | 2 | CC | A surface mounted, satin finish stainless steel, double garment hook. Equipped with a concealed mounting bracket that is secured to a concealed wall plate. For general purpose use throughout the facility to hang various items of apparel.
A5180 | Track, Cubicle, Surface Mounted, With Curtain | 1 | VV | Surface mounted cubicle track, with curtain. Track constructed of thick extruded aluminum. Equipped with self lubricating carriers, beaded drop chain hooks, and flame resistant curtain. To include removable end caps. Designed to be suspended around patient areas where privacy is needed. Price listed is per foot of the track, curtains to be priced per quote.
A6046 | Artwork, Decorative, With Frame | 1 | VV | This JSN is to be used for determining and defining location of decorative artwork.
C03G0 | Cabinet, U/C/B, 2 Shelf, 2 Door, 36x30x22 | 3 | CC | Standing height under counter base cabinet with two adjustable shelves and two solid hinged doors. Also referred to as a cupboard cabinet. For general purpose use throughout the facility.
C04Q0 | Cabinet, ADA Sink, Wall-Mounted | 1 | CC | Wall mounted sink support cabinet for drop-in sink with vertical fascia and angled ADA profile, also referred to as ADA sink cabinet. Removable front panel to permit access to plumbing. Medium density M-3 particle board core construction faced with high pressure vertical grade decorative plastic laminate on exposed surfaces and melamine on semi-exposed and concealed surfaces; plastic laminate edge banding. Includes all attaching hardware including support rail.
CD030 | Cabinet, W/H, 2 Shelf, 2 DO, Sloping Top, 38x30x13 | 1 | CC | Wall hung steel cabinet with two adjustable shelves, solid hinged doors, and sloping top. Also referred to as a solid hinged double door wall case. For general purpose use throughout the facility.
CS070 | Sink, SS, Single Compartment, 7.5x16x16 ID | 1 | CC | Single compartment stainless steel sink, drop-in, self-rimming, ledge-type, connected with a drain and provided with a mixing faucet. It shall also be provided with pre-punched fixture holes on 4" center, integral back ledge to accommodate deck-mounted fixtures, brushed/polished interior and top surfaces, and sound deadened. Recommended for use in suspended or U/C/B sink cabinets having a high plastic laminate or Chemsurf laminate countertop/work surface. Coordinate actual outside sink dimensions with the actual clear dimension of cabinet specified to ensure that they are compatible. For general purpose use throughout the facility.
CT020 | Countertop, Solid Surface | 1 | CC | A solid, nonporous countertop with a smooth seamless appearance. Easy to clean and maintain and with proper cleaning does not support the growth of mold. An acrylic-based solid surface product. Standard thickness of 1", and a 4" butt backsplash/curb. Also referred to as a work surface or work top. Available in a choice of colors and depths. Used in lab and other hospital areas requiring optimum physical and chemical resisting properties.
E0930 | Locker, Supply, 6 Drawers, Mobile, 29"W x 20"D | 1 | VV | THIS TYPICAL INCLUDES: 1 Mobile Supply Locker 2 Tray/Shelf 4 Drawers, 3"H 2 Drawers, 6"H Drawer Organizer Bins
E0948 | Cart, General Storage, Mobile, 42"H x 32"W x 22"D | 1 | VV | THIS TYPICAL INCLUDES: 1 Cart Body, Style-A Narrow, w/Raised Edge Top 2 Drawers, 3" H 4 Drawers, 6" H 1 Accessory Rail, Side Drawer Organizer Bins
F0205 | Chair, Side With Arms | 1 | VV | Upholstered side chair, 32" high X 21" wide X 23" deep with arms, padded seats and padded backs. Seat height is a minimum of 17". Available with or without sled base.
F0300 | Chair, Task, Swivel, With Arms | 2 | VV | Task chair, approximately 34" H X 26" W X 22" D with adjustable arms and a five caster adjustable swivel base. Seat and back are foam padded and upholstered in woven fabric or vinyl.
F0340 | Stool, Self Adjusting | 1 | VV | Self adjusting stool. Consists of a foam padded upholstered seat with attached foot rest for added comfort. Mounted on swivel casters. Designed for doctor's use during examinations.
F0360 | Footstool, Straight w/Handle | 1 | VV | A footstool used to assist patients getting on and off exam or surgical tables. Fitted with a handrail for added security and balance of the patient.
F2017 | Waste Receptacle, 24 GAL | 1 | VV | Rectangular steel waste receptacle with step-on lid and 24 gallon capacity. The receptacle is used to collect and temporarily store small quantities of paper refuse. Can be used in restrooms, patient areas, laboratories, pharmacies, etc.
F2700 | Reader, Bar Code, Hand Held, With Interface | 1 | VV | Hand held laser bar code reader with computer interface. Used for automated inventory, using bar code stickers / labels. Convenience outlet required at point of use.
F3050 | Whiteboard, Dry Erase | 1 | VV | Whiteboard unit, approximately 36" H x 48" W consisting of a white porcelain enamel writing surface with an attached chalk tray. Magnetic surface available. Image can be easily removed with a standard chalkboard eraser. For use with water color pens. Unit is ready to hang.
F3200 | Clock, Battery, 12" Diameter | 1 | VV | Clock, 12" diameter. Round surface, easy to read numbers with sweep second hand. Wall mounted unit for use when impractical to install a fully synchronized clock system. Battery operated, (batteries not included).
L0100 | Microscope, Binocular | 1 | VV | Binocular microscope. Equipped with plan achromatic objectives to suit work in brightfield, phase contrast, darkfield, photomicrography, dual viewing and projection screen. Microscope has a high light intensity, 100 watt halogen lamp, for constant color temperature and illumination, a three step variable transformer, focusable aspheric abbe condenser system; heat absorbing glass; centerable field diaphragm; two built-in filter turrets permitting a combination of selective light balancing and color compensating filters. Other components/features include a swing-in condenser, 4X objective, quadruple nosepiece, 10X wide field eyepieces and a graduated stage. Other observation tubes can be added. It is used in laboratories for cell counting and other observation techniques.
M0750 | Flowmeter, Air, Connect w/50 PSI Supply | 1 | VV | Air flowmeter. Unit has a stainless steel needle valve with clear flowtube for connection to 50 PSI air outlet from central pipeline system. Requires the appropriate adapter for connection to the wall outlet and fitting to connect to tubing. Database prices reflect fittings with an attached DISS power outlet. Other outlet and adapter configurations are available.
M0755 | Flowmeter, Oxygen, Low Flow | 1 | VV | Oxygen flowmeter. Consists of a clear crystal flowtube calibrated to 3.5 or 8 LPM depending on manufacturer. For oxygen regulation in hospital settings. Database pricing includes DISS fitting and DISS power outlet and wall adapter. Other fitting and adapter configurations are available.
M0765 | Regulator, Vacuum | 1 | VV | Vacuum pressure regulator for connection to central piped vacuum system. Standard display scale is graduated at least from 0 to 200 mm Hg of vacuum. Displays on specialized regulators may cover other vacuum ranges. Regulator type (continuous, intermittent, continuous/intermittent, surgical, pediatric, thoracic, etc.) as required. To be used in delivery, neonatal, pediatrics or any area where suction is required. Database pricing reflects continuous regulators graduated to 200 mm Hg with a full line vacuum selection switch and DISS configured inlets and outlets.
M1801 | Computer, Microprocessing, w/Flat Panel Monitor | 1 | VV | Desk top microprocessing computer. The unit shall consist of a central processing mini tower, flat panel monitor, keyboard, mouse and speakers. The system shall have the following minimum characteristics: a 2.8 GHz Pentium processor; 512 MB memory; 80GB hard drive; 32/48x CD-ROMDVD combo; 1.44MB network interface card; video 32 MB NVIDIA; a 18 inch flat panel monitor. The computer is used throughout the facility to input, manipulate and retrieve information.
M1802 | Work Station, Computer, Retractable, Wall Mounted | 1 | VV | A wall mounted retractable work station. Work station is used as a computer station in treatment rooms, exam rooms and areas where physical space in limited.
M1825 | Printer, Computer | 1 | VV | High resolution computer printer with a variety of type styles and sheet/envelope feeder trays. Database information reflects network ready, medium duty office style laser printers. Other types of printers (bubble jet, dot matrix, line or plotter) as well as light or heavy use capabilities are available.
M3070 | Hamper, Linen, Mobile, w/Lid | 1 | VV | Mobile linen hamper with hand or foot operated lid. Made of heavy tubular stainless steel with heavy gauge welded steel platform. Holds 25" hamper bags. Mounted on ball bearing casters. For linen transport in hospitals and clinics.
M3072 | Frame, Infectious Waste Bag w/Lid | 1 | VV | Frame for an infectious waste collection bag. Made of heavy tubular stainless steel with heavy gauge welded steel platform. Adjust to hold 18" or 25" trash bags. Mounted on ball bearing casters and includes permanently mounted hinged lid. Provides means of bagging infectious waste at point of waste generation.
M3073 | Container, Biohazard Waste, Step-on, Fire Safe | 1 | VV | A biohazard waste container with a step-on lid. The container will have a capacity of approximately 12 gallons and be made of a fire safe material.
M3150 | Distribution System, Medication, Automatic | 1 | VV | An automated dispensing system that provides controlled dispensing, inventory and security. Size and cost will vary dependent on number of modules selected.
M3161 | Cabinet, Storage, Ultrasound Tee Probe | 1 | VV | The TEE Probe storage cabinet is a vertical storage cabinet for disinfected TEE Probes. Cabinet has a locking door with a large viewing window and a HEPA filter providing continuous filtered air. This storage cabinet is specifically made for TEE Probes.
M4116 | Monitor, Vital Signs | 1 | VV | Electronic sphygmomanometer. LCD displays non-invasive blood pressure, pulse rate and temperature. Used in hospitals and clinics. Includes an optional mobile stand.
M4255 | Stand, IV, Adjustable | 1 | VV | Adjustable IV stand with 4-hook arrangement. Stand has stainless steel construction with heavy weight base. It adjusts from 66 inches to 100 inches and is mounted on conductive rubber, ball bearing, swivel casters. Stand is used for administering intravenous solutions.
M4645 | Patient Transfer Device | 1 | VV | A patient transfer board designed to make lateral patient transfers safer for staff and be more comfortable for the patients. The board uses a smooth, low friction and static free surface to eliminate the need for metal rollers. The board has a soft foam core that makes them lightweight for ease of use and storage. The long board device also enables the transfer of a patient in the seated or Fowler position. The boards come in three sizes with the long board being foldable. The dimensions and price are for the long wide board.
M7401 | Light, Exam, Mobile, Spotlight, Mobile Stand | 1 | VV | The exam light shall be a mobile floor unit. The light will be a halogen bulb or LED that can produce a continuous and homogeneous spot of light adjustable from 5 to 9 inches in diameter from a set distance. The light intensity shall be a minimum of 750 foot-candles at a distance of 16 inches and have a color temperature of 3,200 degrees Kelvin. The unit will consist of an arm or sleeve of approximately 45 inches in length to allow for easy arm rotation and arm movement up and down. The unit shall be mounted on a caster base for easy movement.,
M7650 | Defibrillator/Monitor, Acute Care | 1 | VV | Portable defibrillator/monitor for acute care includes biphasic defibrillator, pacing, SPO2, Interpretive 12-lead, NIBP monitoring, EtCO2 monitoring, Invasive pressure monitoring, Vital Sign monitoring, temperature probe, Fax transmission, PCMCIA Data Cards, Paddle accessories, and a color LCD.
M8800 | Cart, Anesthesia | 1 | VV | Mobile anesthesia cart. The cart shall be built of stainless steel or other appropriate material and mounted on 4" casters for easy mobility. It shall be capable of being equipped with bottle holders, adjustable IV pole, storage drawers, shelves and a top bar/rail.
M8810 | Stand, Mayo | 1 | VV | Adjustable instrument table. Table is corrosion resistant stainless steel construction and is mounted on two casters with two skid rails. It has telescopic upright adjusts from 39 inches to 60 inches with automatic locking device, and removable 13"x19" instrument tray. Designed for use in operating and procedure rooms.
M8825 | Table, Instrument/Dressing, CRS, approx. 36x20x34 | 1 | VV | Instrument and dressing table. Made of corrosion resistant stainless steel with a sound deadened top. Includes guard rail, shelf and two side-by-side drawers. The table is mounted on swivel, ball-bearing casters.
M8826 | Table, Instrument/Dressing CRS 60x24x34 | 1 | VV | Stainless steel instrument table with shelf and three inch casters made of rubber with double ball bearing casters. Dimensions are 60x24x34.
M8940 | Stool, Anesthesia, With Back | 1 | VV | Anesthesia stool with back. All stainless steel with well-curved back panel and wide conductive seat. Designed for the anesthesiologist during surgical procedures.
M9005 | Table, Ultrasound, Mobile, General Purpose | 1 | VV | A general purpose table dedicated to ultrasound procedures including OB/GYN. Table has an open frame design to allow sonographers to get close to the patient. Table height is adjustable from approximately 23" to 39". Table includes side rails and arm board.
P1965 | Eyewash, Eye/Face, Sink Mounted, Hands-free | 1 | CC | A sink mounted eyewash station. The unit is designed for emergency eye and face rinsing from soft flow dual spray-heads. The Flow must be activated by the single momentary action and remain on until terminated.
X1999 | Rack, Ultrasound Probe | 1 | VV | Universal probe rack used to hold/store ultrasound probes & transducers. Features include cable supports and capacity for five probes.
X2100 | Scanner, Ultrasound, General Purpose | 1 | VV | High definition, diagnostic ultrasound system for Radiology, Cardiology, Vascular, ob-gyn, Perinatology, and Surgical imaging applications. The unit employs curved, phased and linear array imaging technology. The system supports colorflow, pulse and continuous wave imaging modalities. On board software measurement packages available for all imaging applications. The system is DICOM 3.0 compatible, for easy linkage to filmless image management systems and review stations. In addition, a full line of probes and conventional recording devices are available.
X2125 | Scanner, Ultrasound, Portable | 1 | VV | A portable diagnostic ultrasound scanner system configured for various applications, ease-of-use and high performance for enhanced efficiency and accuracy. The scanner is applicable for use in a wide variety of hospital and office environments including ER, breast surgery, anesthesia, vascular, interventional radiology and critical care. The system features a high quality color doppler ultrasound for imaging.
13 - CI066 - Class 2 Ultrasound Automated Supply Dispenser Unit (ASDU) Alcove, Imgng Svcs | 13 - CI066 - Class 2 Ultrasound Automated Supply Dispenser Unit (ASDU) Alcove, Imgng Svcs | 13 - CI066 - Class 2 Ultrasound Automated Supply Dispenser Unit (ASDU) Alcove, Imgng Svcs | 13 - CI066 - Class 2 Ultrasound Automated Supply Dispenser Unit (ASDU) Alcove, Imgng Svcs | 13 - CI066 - Class 2 Ultrasound Automated Supply Dispenser Unit (ASDU) Alcove, Imgng Svcs
JSN | NAME | QTY | ACQ/INS | DESCRIPTION
A1010 | Telecommunication Outlet | 1 | VV | Telecommunication outlet location.
M3155 | Cabinet, Inventory Management System | 1 | VV | Asset tracking of high-value consumables using RTLS. The system is customizable utilizing an assortment of cabinet options and, RTLS software. Combined with the RTLS software it creates a smart supply system with the ability to maintain an accurate view of inventory levels, usage, and status of high-value medical devices.
7 - COMPUTED TOMOGRAPHY (CT) AREA | 7 - COMPUTED TOMOGRAPHY (CT) AREA | 7 - COMPUTED TOMOGRAPHY (CT) AREA | 7 - COMPUTED TOMOGRAPHY (CT) AREA | 7 - COMPUTED TOMOGRAPHY (CT) AREA
1 - SC291 - CT Patient Holding Bay, Clncl Sprt | 1 - SC291 - CT Patient Holding Bay, Clncl Sprt | 1 - SC291 - CT Patient Holding Bay, Clncl Sprt | 1 - SC291 - CT Patient Holding Bay, Clncl Sprt | 1 - SC291 - CT Patient Holding Bay, Clncl Sprt
JSN | NAME | QTY | ACQ/INS | DESCRIPTION
A1132 | Rail, Accessory Mounting, Length As Required | 1 | VC | Horizontal equipment mounting rail with lock mounting devices capable of; supporting up to 75 pounds each, being repositioned, and mounting and dismounting of equipment without the use of tools (special tools may be required to unlock adapter that was previously locked to the rail). The rail must be capable of supporting medical equipment and accessories normally found in exam or patient rooms. The rail system must be capable of mounting and dismounting equipment without leaving or creating new holes in the finished surface of the wall. The rail system utilizes a series of mounting plates and adapters specific to the device being mounted to the rail. The plate and adapter rail mounting kit must be specified to match the equipment being mounted to the equipment rail.
A1200 | Lift System, Overhead, Patient Room | 1 | VC | An overhead rail system specifically designed for patient lifting and movement for a single bed patient room. The system will consist of recessed or ceiling mounted primary and secondary rails, lift motor with rolling carriage, patient harness or seat, and a hand controller or control box with charger. System will facilitate lifting and movement of patient to and from bed to gurney, chair or other requirement. Minimum lift capability is 550 pounds. Custom design of track layout by manufacturer is essential to meet individual facility requirements.
A5075 | Dispenser, Soap, Disposable | 1 | VV | Disposable soap dispenser. One-handed dispensing operation. Designed to accommodate disposable soap cartridge and valve.
A5077 | Dispenser, Hand Sanitizer, Hands-Free | 1 | VV | A touch free wall-mounted hand sanitizer dispenser. For use throughout a healthcare facility. Unit does not include the sanitizing liquid. Units are battery operated.
A5080 | Dispenser, Paper Towel, SS, Surface Mounted | 1 | CC | A surface mounted, satin finish stainless steel, single-fold, paper towel dispenser. Dispenser features: tumbler lock; front hinged at bottom; and refill indicator slot. Minimum capacity 400 single-fold paper towels. For general purpose use throughout the facility.
A5107 | Dispenser, Glove, Surgical/Examination, Wall Mntd | 1 | VV | Examination three (Small Medium, Large) glove dispenser box for wall mounting. Fabricated of either cold rolled steel with a white baked enamel finish, plastic or acrylic. Hardware not included, Option 3 powder coated steel.
A5108 | Waste Disposal Unit, Sharps | 1 | VV | A container for collecting and transporting syringes and other sharps for decontamination and disposal. Available in 2 gallon and 8 gallon with locking rotor. Complies with OSHA regulations for handling sharps.
A5180 | Track, Cubicle, Surface Mounted, With Curtain | 1 | VV | Surface mounted cubicle track, with curtain. Track constructed of thick extruded aluminum. Equipped with self lubricating carriers, beaded drop chain hooks, and flame resistant curtain. To include removable end caps. Designed to be suspended around patient areas where privacy is needed. Price listed is per foot of the track, curtains to be priced per quote.
CS150 | Sink, SS, Single Compartment, 10x19x16 ID | 1 | CC | Single compartment stainless steel sink, drop-in, self-rimming, ledge-type, connected with a drain and provided with a mixing faucet. It shall also be provided with pre-punched fixture holes on 4" center, integral back ledge to accommodate deck-mounted fixtures, brushed/polished interior and top surfaces, and sound deadened. Recommended for use in suspended or U/C/B sink cabinets having a high plastic laminate or Chemsurf laminate countertop/work surface. Coordinate actual outside sink dimensions with the actual clear dimension of cabinet specified to ensure that they are compatible. For general purpose use throughout the facility.
CT020 | Countertop, Solid Surface | 1 | CC | A solid, nonporous countertop with a smooth seamless appearance. Easy to clean and maintain and with proper cleaning does not support the growth of mold. An acrylic-based solid surface product. Standard thickness of 1", and a 4" butt backsplash/curb. Also referred to as a work surface or work top. Available in a choice of colors and depths. Used in lab and other hospital areas requiring optimum physical and chemical resisting properties.
E0948 | Cart, General Storage, Mobile, 42"H x 32"W x 22"D | 1 | VV | THIS TYPICAL INCLUDES: 1 Cart Body, Style-A Narrow, w/Raised Edge Top 2 Drawers, 3" H 4 Drawers, 6" H 1 Accessory Rail, Side Drawer Organizer Bins
F0205 | Chair, Side With Arms | 1 | VV | Upholstered side chair, 32" high X 21" wide X 23" deep with arms, padded seats and padded backs. Seat height is a minimum of 17". Available with or without sled base.
F0360 | Footstool, Straight w/Handle | 1 | VV | A footstool used to assist patients getting on and off exam or surgical tables. Fitted with a handrail for added security and balance of the patient.
M0750 | Flowmeter, Air, Connect w/50 PSI Supply | 1 | VV | Air flowmeter. Unit has a stainless steel needle valve with clear flowtube for connection to 50 PSI air outlet from central pipeline system. Requires the appropriate adapter for connection to the wall outlet and fitting to connect to tubing. Database prices reflect fittings with an attached DISS power outlet. Other outlet and adapter configurations are available.
M0755 | Flowmeter, Oxygen, Low Flow | 1 | VV | Oxygen flowmeter. Consists of a clear crystal flowtube calibrated to 3.5 or 8 LPM depending on manufacturer. For oxygen regulation in hospital settings. Database pricing includes DISS fitting and DISS power outlet and wall adapter. Other fitting and adapter configurations are available.
M0765 | Regulator, Vacuum | 1 | VV | Vacuum pressure regulator for connection to central piped vacuum system. Standard display scale is graduated at least from 0 to 200 mm Hg of vacuum. Displays on specialized regulators may cover other vacuum ranges. Regulator type (continuous, intermittent, continuous/intermittent, surgical, pediatric, thoracic, etc.) as required. To be used in delivery, neonatal, pediatrics or any area where suction is required. Database pricing reflects continuous regulators graduated to 200 mm Hg with a full line vacuum selection switch and DISS configured inlets and outlets.
M3070 | Hamper, Linen, Mobile, w/Lid | 1 | VV | Mobile linen hamper with hand or foot operated lid. Made of heavy tubular stainless steel with heavy gauge welded steel platform. Holds 25" hamper bags. Mounted on ball bearing casters. For linen transport in hospitals and clinics.
M3072 | Frame, Infectious Waste Bag w/Lid | 1 | VV | Frame for an infectious waste collection bag. Made of heavy tubular stainless steel with heavy gauge welded steel platform. Adjust to hold 18" or 25" trash bags. Mounted on ball bearing casters and includes permanently mounted hinged lid. Provides means of bagging infectious waste at point of waste generation.
M4255 | Stand, IV, Adjustable | 1 | VV | Adjustable IV stand with 4-hook arrangement. Stand has stainless steel construction with heavy weight base. It adjusts from 66 inches to 100 inches and is mounted on conductive rubber, ball bearing, swivel casters. Stand is used for administering intravenous solutions.
M4655 | Stretcher, Mobile, CRS, 9 Position | 1 | VV | Mobile stretcher. All corrosion resistant stainless steel construction. It consists of a tubular frame with side rails, a 9-position hydraulic base with pneumatic fowler adjustment, and a 2" pad. Unit is mounted on 8" conductive casters. Designed for patient transport as well as for minor surgical procedures.
M7845 | Monitor, Physiological, Bedside, 4 Channel | 1 | VV | 4 channel bedside physiological monitor. The unit consist of a four-channel non-fade monochrome display monitor, an alarm system and printer-recording capabilities. The monitor has color coded controls and automatic calibration. The unit displays up to four waveforms simultaneously. The parameters to be monitored are user selectable. The monitor may be connected to a central monitoring station. The unit monitors patients in most acute care areas, step-down units, procedure rooms and emergency rooms.
2 - SC152 - CT Nurse Station, Clncl Sprt | 2 - SC152 - CT Nurse Station, Clncl Sprt | 2 - SC152 - CT Nurse Station, Clncl Sprt | 2 - SC152 - CT Nurse Station, Clncl Sprt | 2 - SC152 - CT Nurse Station, Clncl Sprt
JSN | NAME | QTY | ACQ/INS | DESCRIPTION
A1010 | Telecommunication Outlet | 4 | VV | Telecommunication outlet location.
A1015 | Telephone, Desk, Multiple Line | 2 | VV | Telephone, desk, multiple line.
E0418 | Nurse Station, Medium, Free Standing | 1 | VV | Nurse station typicals have non-powered steel frames with a pre-installed metal junction box for user defined electrical solutions. Data modules and low voltage cabling can be routed freely within the frame. Electrical and/or data devices are not provided with the nurse station. Panel inserts are available in fabric, painted metal, tackable, acoustical, paper management, rail, glass, open and electrical/data accessible styles. Typicals include panel inserts for both sides of the steel frame. All electrical connections must be made by an electrical contractor. THIS TYPICAL INCLUDES: 5 steel frames, 70"H x 24"W; 1 steel frame, 70"H x 48"W; 2 steel frames, 38"W x 48"W; 4 steel frames, 38"H x 24"W; 1 steel frame w/low access, 38"H x 48"W; 2 frame connectors, 3-way corner, 70"H; 1 frame connector, 2-way corner, 38"H; 2 frame connectors, 135 degree, 2-way, 38"H; 9 finished end hardware; 6 frame-to-frame connectors; 3 cantilevered work surface, 48"W; 2 cantilevered, work surface, 72"W; 1 cantilevered low access work surface, 135 degree, 48"W; 2 pedestal box/box/files; 2 panel inserts, painted metal, 8"H x 24"W; 50 panel inserts, painted metal, 16"H x 24"W; 10 panel inserts, painted metal, 16"H x 48"W; 2 panel inserts, painted metal, 20"H x 48"W : 2 panel inserts, tackable, 16"H x 24"W; 2 panel inserts, paper mgmt., 8"H x 48"W; 1 countertop w/light support assembly, 16"D x 14'-0"L; 18 paper tray, 10"W; 2 chart shelf, pass-thru, 24"W; 2 chart shelf, pass-thru, 48"W.
F0280 | Chair, Swivel, Low Back | 4 | VV | Low back contemporary swivel chair, 37" high X 25" wide X 31" deep with a five (5) caster swivel base, arms and foam padded seat and back upholstered with either woven textile fabric or vinyl.
F2000 | Basket, Wastepaper, Fire Resistant | 2 | VV | Wastepaper basket, fire resistant, approximately 40 quart capacity. This unit is used to collect and temporarily store small quantities of paper refuse in patient rooms, administrative areas and nursing stations. Size and shape varies depending on the application and manufacturer selected.
F3050 | Whiteboard, Dry Erase | 1 | VV | Whiteboard unit, approximately 36" H x 48" W consisting of a white porcelain enamel writing surface with an attached chalk tray. Magnetic surface available. Image can be easily removed with a standard chalkboard eraser. For use with water color pens. Unit is ready to hang.
F3200 | Clock, Battery, 12" Diameter | 1 | VV | Clock, 12" diameter. Round surface, easy to read numbers with sweep second hand. Wall mounted unit for use when impractical to install a fully synchronized clock system. Battery operated, (batteries not included).
M1605 | Holder, Chart, 20 Each | 1 | VV | Clinical chart holder cart. 20 chart capacity. 2 side-by-side tiers. May be ordered in various chart capacities. Constructed of heavy metal frames with vinyl laminated surfaces or painted panels. 3" casters with locks. Used to hold patient spring loaded charts.
M1801 | Computer, Microprocessing, w/Flat Panel Monitor | 4 | VV | Desk top microprocessing computer. The unit shall consist of a central processing mini tower, flat panel monitor, keyboard, mouse and speakers. The system shall have the following minimum characteristics: a 2.8 GHz Pentium processor; 512 MB memory; 80GB hard drive; 32/48x CD-ROMDVD combo; 1.44MB network interface card; video 32 MB NVIDIA; a 18 inch flat panel monitor. The computer is used throughout the facility to input, manipulate and retrieve information.
M1820 | Imprinter, Data Record, Electric | 1 | VV | Electric data record imprinter. The device accepts embossed plastic patient cards in either the 50 column or the 80 column format and adjusts automatically for card size and form thickness. Device will provide clear readable impressions with a cycle that is less than 1 second in length. Electro-mechanical design provides for a consistent impression that is independent of operator knowledge or technique. Unit may include a date/time stamp as an accessory.
M1840 | Printer/Copier/Fax Combination | 1 | VV | Multifunctional printer, fax, scanner and copier (PFC) all-in-one machine.
M1855 | Facsimile Machine | 1 | VV | Plain paper facsimile unit used to transmit printed matter or images over standard telephone lines. The unit operates at a modem speed of 33.6 Kbps and automatically recognizes and communicates with a variety of standard facsimile machines. Commonly referred to as "fax" unit.
3 - SB201 - CT Patient Toilet, Bldg Sprt | 3 - SB201 - CT Patient Toilet, Bldg Sprt | 3 - SB201 - CT Patient Toilet, Bldg Sprt | 3 - SB201 - CT Patient Toilet, Bldg Sprt | 3 - SB201 - CT Patient Toilet, Bldg Sprt
JSN | NAME | QTY | ACQ/INS | DESCRIPTION
A1067 | Mirror, Float Glass, ADA Accessible | 1 | CC | A high quality 1/4" polished float glass mirror with a stainless steel frame. Frame holds mirror in a tilted position for accessibility and compliance with ADA requirements. Mirror has a galvanized steel back secured to frame with concealed screws with integral horizontal hanging brackets. Mirror shall be approximately 18" wide and 36" high. Other sizes are available.
A5075 | Dispenser, Soap, Disposable | 1 | VV | Disposable soap dispenser. One-handed dispensing operation. Designed to accommodate disposable soap cartridge and valve.
A5082 | Dispenser, Paper Towel, Sensor, Hands Free | 1 | CC | A surface mounted, sensor activated, automatic, roll paper towel dispenser. The unit dispenses a paper towel automatically only when hands are place in position below the dispenser for maximum sanitation and hygiene. May include adjustable settings for sheet length, time delay, and sensor range. Unit is battery operated or with optional AC power adapter.
A5090 | Disposal, Sanitary Napkin, SS, Surface Mounted | 1 | CC | A surface mounted, satin finish stainless steel, sanitary napkin disposal. Disposal features a flip-up cover, secured to the container by a heavy duty stainless steel piano-hinge. Disposal may be secured to wall or toilet partition. For general purpose use in female toilet stalls or rooms and uni-sex toilet rooms.
A5109 | Grab Bar, 1-1/4" Dia., SS, 2 Wall, W/C Accessible | 1 | CC | A 1-1/4" diameter, satin finish stainless steel, peened gripping surface, 2 wall toilet stall/ room, grab bar with concealed mounting flanges. Snap over flanges are provided to conceal mounting screws. A selection of mounting kits and concealed anchor devices are available from the manufacturers for different types of installations. Grab bar shall comply with barrier-free accessibility guidelines for structural strength. For typical water closet applications in toilet stalls and rooms where ADA (American's With Disabilities Act) requirements must be met.
A5145 | Hook, Garment, Double, SS, Surface Mounted | 1 | CC | A surface mounted, satin finish stainless steel, double garment hook. Equipped with a concealed mounting bracket that is secured to a concealed wall plate. For general purpose use throughout the facility to hang various items of apparel.
A5200 | Dispenser, Toilet Tissue, SS, 2-Roll, Surface Mntd | 1 | CC | A concealed surface mounted, double roll, satin finish stainless steel, toilet tissue dispenser. Unit accommodates two standard-core toilet tissue rolls through 5" in diameter. Spindles are chrome plated plastic with a heavy-duty internal spring and turn freely for non-controlled delivery. For general purpose use in restrooms.
F2010 | Basket, Wastepaper, Step-On | 1 | VV | "Step-on" wastepaper basket with inner liner and foot petal activated flip top.
P3000 | Lavatory, Vitreous China, Straight Back | 1 | CC | Wall mounted, vitreous china lavatory (approximate bowl size 7"x15"x10") with: straight-front apron, straight or contoured back; faucet holes on 4" centers; gooseneck spout; wrist blade handles; and grid strainer. It shall be suitable for use in clinics, offices, washrooms or patient care areas.
P9050 | Toilet, Wall Hung, Siphon Jet | 1 | CC | Siphon jet water closet/ toilet. This unit is wall hung with an elongated bowl, top spud flushometer, seat with open front and check hinge, and carrier. Used in restrooms throughout the health care facility.
4 - SB138 - CT Patient Dressing Room, Bldg Sprt | 4 - SB138 - CT Patient Dressing Room, Bldg Sprt | 4 - SB138 - CT Patient Dressing Room, Bldg Sprt | 4 - SB138 - CT Patient Dressing Room, Bldg Sprt | 4 - SB138 - CT Patient Dressing Room, Bldg Sprt
JSN | NAME | QTY | ACQ/INS | DESCRIPTION
A1030 | Locker, 2 Person, Over/Under | 1 | VV | Two person locker, double tier, 72Hx12Wx18D. This unit includes hooks for coats and hats. Door equipped with safety guard handles. Designed for storage of coats, hats, and other personal belongings. Other width and depths are available.
A1080 | Mirror, Posture, Wall Mounted | 1 | CC | Wall mounted posture mirror. Consists of a 1/4" plate glass in a sturdy corrosion resistant frame with water proof back. For educational and therapy programs.
A5020 | Bench, Locker Room, Floor Mounted | 1 | CC | Locker room bench. Floor mounting -1-1/4" thick. Benches are sanded smooth with two coats of moisture-resistant sealer to ensure a protective, satin gloss surface, and mounted on strong steel pedestal anchored to the floor. Over all height of 18" includes pedestal. Size as required.
A5145 | Hook, Garment, Double, SS, Surface Mounted | 1 | CC | A surface mounted, satin finish stainless steel, double garment hook. Equipped with a concealed mounting bracket that is secured to a concealed wall plate. For general purpose use throughout the facility to hang various items of apparel.
F0305 | Chair, Waiting Room, Single | 1 | VV | Single seat waiting room chair with foam padded seat and back. Upholstered with either woven fabric textile or vinyl. Arms and floor glides included.
M3070 | Hamper, Linen, Mobile, w/Lid | 1 | VV | Mobile linen hamper with hand or foot operated lid. Made of heavy tubular stainless steel with heavy gauge welded steel platform. Holds 25" hamper bags. Mounted on ball bearing casters. For linen transport in hospitals and clinics.
5 - SB139 - CT Patient Personal Property Locker Alcove, Bldg Sprt | 5 - SB139 - CT Patient Personal Property Locker Alcove, Bldg Sprt | 5 - SB139 - CT Patient Personal Property Locker Alcove, Bldg Sprt | 5 - SB139 - CT Patient Personal Property Locker Alcove, Bldg Sprt | 5 - SB139 - CT Patient Personal Property Locker Alcove, Bldg Sprt
JSN | NAME | QTY | ACQ/INS | DESCRIPTION
A1030 | Locker, 2 Person, Over/Under | 8 | VV | Two person locker, double tier, 72Hx12Wx18D. This unit includes hooks for coats and hats. Door equipped with safety guard handles. Designed for storage of coats, hats, and other personal belongings. Other width and depths are available.
A1080 | Mirror, Posture, Wall Mounted | 1 | CC | Wall mounted posture mirror. Consists of a 1/4" plate glass in a sturdy corrosion resistant frame with water proof back. For educational and therapy programs.
6 - SB001 - CT Patient Waiting Alcove, Bldg Sprt | 6 - SB001 - CT Patient Waiting Alcove, Bldg Sprt | 6 - SB001 - CT Patient Waiting Alcove, Bldg Sprt | 6 - SB001 - CT Patient Waiting Alcove, Bldg Sprt | 6 - SB001 - CT Patient Waiting Alcove, Bldg Sprt
JSN | NAME | QTY | ACQ/INS | DESCRIPTION
A5077 | Dispenser, Hand Sanitizer, Hands-Free | 1 | VV | A touch free wall-mounted hand sanitizer dispenser. For use throughout a healthcare facility. Unit does not include the sanitizing liquid. Units are battery operated.
F0206 | Chair, Side, Bariatric, With Arms | 1 | VV | A bariatric side chair with arms for use in a waiting room, lobby or other patient area. Chair will have a padded seat and back and have a capacity of 800 pounds.
F2000 | Basket, Wastepaper, Fire Resistant | 1 | VV | Wastepaper basket, fire resistant, approximately 40 quart capacity. This unit is used to collect and temporarily store small quantities of paper refuse in patient rooms, administrative areas and nursing stations. Size and shape varies depending on the application and manufacturer selected.
F2300 | Rack, Magazine, Wall Mounted | 1 | VV | Wall mounted magazine rack with nine (9) magazine holding compartments.
7 - CI074 - CT IV Start Room, Imgng Svcs | 7 - CI074 - CT IV Start Room, Imgng Svcs | 7 - CI074 - CT IV Start Room, Imgng Svcs | 7 - CI074 - CT IV Start Room, Imgng Svcs | 7 - CI074 - CT IV Start Room, Imgng Svcs
JSN | NAME | QTY | ACQ/INS | DESCRIPTION
A1170 | Track, IV, Ceiling Mounted, 4 Foot | 1 | CC | 4 ft. ceiling mounted IV track. Unit consists of an anodized aluminum track. Equipped with a carrier, with self locking hinge, hook and bottle pendant. Designed for dispensing IV solutions.
A5075 | Dispenser, Soap, Disposable | 1 | VV | Disposable soap dispenser. One-handed dispensing operation. Designed to accommodate disposable soap cartridge and valve.
A5077 | Dispenser, Hand Sanitizer, Hands-Free | 1 | VV | A touch free wall-mounted hand sanitizer dispenser. For use throughout a healthcare facility. Unit does not include the sanitizing liquid. Units are battery operated.
A5080 | Dispenser, Paper Towel, SS, Surface Mounted | 1 | CC | A surface mounted, satin finish stainless steel, single-fold, paper towel dispenser. Dispenser features: tumbler lock; front hinged at bottom; and refill indicator slot. Minimum capacity 400 single-fold paper towels. For general purpose use throughout the facility.
A5107 | Dispenser, Glove, Surgical/Examination, Wall Mntd | 1 | VV | Examination three (Small Medium, Large) glove dispenser box for wall mounting. Fabricated of either cold rolled steel with a white baked enamel finish, plastic or acrylic. Hardware not included, Option 3 powder coated steel.
A5108 | Waste Disposal Unit, Sharps | 2 | VV | A container for collecting and transporting syringes and other sharps for decontamination and disposal. Available in 2 gallon and 8 gallon with locking rotor. Complies with OSHA regulations for handling sharps.
A5180 | Track, Cubicle, Surface Mounted, With Curtain | 1 | VV | Surface mounted cubicle track, with curtain. Track constructed of thick extruded aluminum. Equipped with self lubricating carriers, beaded drop chain hooks, and flame resistant curtain. To include removable end caps. Designed to be suspended around patient areas where privacy is needed. Price listed is per foot of the track, curtains to be priced per quote.
C03G0 | Cabinet, U/C/B, 2 Shelf, 2 Door, 36x30x22 | 1 | CC | Standing height under counter base cabinet with two adjustable shelves and two solid hinged doors. Also referred to as a cupboard cabinet. For general purpose use throughout the facility.
C04Q0 | Cabinet, ADA Sink, Wall-Mounted | 1 | CC | Wall mounted sink support cabinet for drop-in sink with vertical fascia and angled ADA profile, also referred to as ADA sink cabinet. Removable front panel to permit access to plumbing. Medium density M-3 particle board core construction faced with high pressure vertical grade decorative plastic laminate on exposed surfaces and melamine on semi-exposed and concealed surfaces; plastic laminate edge banding. Includes all attaching hardware including support rail.
CB020 | Cabinet, W/H, 2 Shelf, 1 DO, Sloping Top, 38x24x13 | 2 | CC | Wall hung cabinet with two adjustable shelves, solid right or left-hinged door (appropriate door hinge configuration to be indicated on equipment elevation drawings), and sloping top. Also referred to as a solid hinged single door case. For general purpose use throughout the facility.
CD030 | Cabinet, W/H, 2 Shelf, 2 DO, Sloping Top, 38x30x13 | 1 | CC | Wall hung steel cabinet with two adjustable shelves, solid hinged doors, and sloping top. Also referred to as a solid hinged double door wall case. For general purpose use throughout the facility.
CS070 | Sink, SS, Single Compartment, 7.5x16x16 ID | 1 | CC | Single compartment stainless steel sink, drop-in, self-rimming, ledge-type, connected with a drain and provided with a mixing faucet. It shall also be provided with pre-punched fixture holes on 4" center, integral back ledge to accommodate deck-mounted fixtures, brushed/polished interior and top surfaces, and sound deadened. Recommended for use in suspended or U/C/B sink cabinets having a high plastic laminate or Chemsurf laminate countertop/work surface. Coordinate actual outside sink dimensions with the actual clear dimension of cabinet specified to ensure that they are compatible. For general purpose use throughout the facility.
CT020 | Countertop, Solid Surface | 1 | CC | A solid, nonporous countertop with a smooth seamless appearance. Easy to clean and maintain and with proper cleaning does not support the growth of mold. An acrylic-based solid surface product. Standard thickness of 1", and a 4" butt backsplash/curb. Also referred to as a work surface or work top. Available in a choice of colors and depths. Used in lab and other hospital areas requiring optimum physical and chemical resisting properties.
E0042 | Workcenter, Computer, Free Standing, 48" W | 1 | VV | THIS TYPICAL INCLUDES: 1 Tool Rail 2 Paper Tray 1 Diagonal Tray 1 Freestanding Work Surface 1 Mobile Pedestal, Box/File 1 Adjustable Keyboard Tray
F0340 | Stool, Self Adjusting | 1 | VV | Self adjusting stool. Consists of a foam padded upholstered seat with attached foot rest for added comfort. Mounted on swivel casters. Designed for doctor's use during examinations.
F2000 | Basket, Wastepaper, Fire Resistant | 1 | VV | Wastepaper basket, fire resistant, approximately 40 quart capacity. This unit is used to collect and temporarily store small quantities of paper refuse in patient rooms, administrative areas and nursing stations. Size and shape varies depending on the application and manufacturer selected.
F2700 | Reader, Bar Code, Hand Held, With Interface | 1 | VV | Hand held laser bar code reader with computer interface. Used for automated inventory, using bar code stickers / labels. Convenience outlet required at point of use.
F3200 | Clock, Battery, 12" Diameter | 1 | VV | Clock, 12" diameter. Round surface, easy to read numbers with sweep second hand. Wall mounted unit for use when impractical to install a fully synchronized clock system. Battery operated, (batteries not included).
L0221 | Analyzer, Blood, Portable, Hand Held | 1 | VV | Handheld point-of-care testing analyzer. Utilizes single-use, disposable cartridges for diagnostic testing to include: Blood gases, electrolytes and chemistries, lactate, coagulation, hematology, and cardiac markers.
M0755 | Flowmeter, Oxygen, Low Flow | 1 | VV | Oxygen flowmeter. Consists of a clear crystal flowtube calibrated to 3.5 or 8 LPM depending on manufacturer. For oxygen regulation in hospital settings. Database pricing includes DISS fitting and DISS power outlet and wall adapter. Other fitting and adapter configurations are available.
M0765 | Regulator, Vacuum | 1 | VV | Vacuum pressure regulator for connection to central piped vacuum system. Standard display scale is graduated at least from 0 to 200 mm Hg of vacuum. Displays on specialized regulators may cover other vacuum ranges. Regulator type (continuous, intermittent, continuous/intermittent, surgical, pediatric, thoracic, etc.) as required. To be used in delivery, neonatal, pediatrics or any area where suction is required. Database pricing reflects continuous regulators graduated to 200 mm Hg with a full line vacuum selection switch and DISS configured inlets and outlets.
M1410 | Chair, Laboratory, Blood Drawing, w/Storage | 1 | VV | Laboratory blood drawing chair with storage. Chair has built-in storage cabinet(s) and locking arm assembly that may be positioned on either side of the fiberglass chair.
M1801 | Computer, Microprocessing, w/Flat Panel Monitor | 1 | VV | Desk top microprocessing computer. The unit shall consist of a central processing mini tower, flat panel monitor, keyboard, mouse and speakers. The system shall have the following minimum characteristics: a 2.8 GHz Pentium processor; 512 MB memory; 80GB hard drive; 32/48x CD-ROMDVD combo; 1.44MB network interface card; video 32 MB NVIDIA; a 18 inch flat panel monitor. The computer is used throughout the facility to input, manipulate and retrieve information.
M3072 | Frame, Infectious Waste Bag w/Lid | 1 | VV | Frame for an infectious waste collection bag. Made of heavy tubular stainless steel with heavy gauge welded steel platform. Adjust to hold 18" or 25" trash bags. Mounted on ball bearing casters and includes permanently mounted hinged lid. Provides means of bagging infectious waste at point of waste generation.
M7420 | Light, Exam, Mobile | 1 | VV | Mobile examination light mounted on a floor stand with casters. Unit features colored corrected light, an air-cooled shade and a balanced floating arm. Unit may also have a center mount detachable and sterilizable control handle. Designed for examination, treatment, and emergency areas where cool, color-corrected light is needed.
M8810 | Stand, Mayo | 1 | VV | Adjustable instrument table. Table is corrosion resistant stainless steel construction and is mounted on two casters with two skid rails. It has telescopic upright adjusts from 39 inches to 60 inches with automatic locking device, and removable 13"x19" instrument tray. Designed for use in operating and procedure rooms.
P1965 | Eyewash, Eye/Face, Sink Mounted, Hands-free | 1 | CC | A sink mounted eyewash station. The unit is designed for emergency eye and face rinsing from soft flow dual spray-heads. The Flow must be activated by the single momentary action and remain on until terminated.
8 - CI081 - Class 1 CT Scanning Room, Imgng Svcs | 8 - CI081 - Class 1 CT Scanning Room, Imgng Svcs | 8 - CI081 - Class 1 CT Scanning Room, Imgng Svcs | 8 - CI081 - Class 1 CT Scanning Room, Imgng Svcs | 8 - CI081 - Class 1 CT Scanning Room, Imgng Svcs
JSN | NAME | QTY | ACQ/INS | DESCRIPTION
A1010 | Telecommunication Outlet | 4 | VV | Telecommunication outlet location.
A1012 | Telephone, Wall Mounted, 1 Line | 2 | VV | Telephone, wall mounted, 1 line.
A1132 | Rail, Accessory Mounting, Length As Required | 1 | VC | Horizontal equipment mounting rail with lock mounting devices capable of; supporting up to 75 pounds each, being repositioned, and mounting and dismounting of equipment without the use of tools (special tools may be required to unlock adapter that was previously locked to the rail). The rail must be capable of supporting medical equipment and accessories normally found in exam or patient rooms. The rail system must be capable of mounting and dismounting equipment without leaving or creating new holes in the finished surface of the wall. The rail system utilizes a series of mounting plates and adapters specific to the device being mounted to the rail. The plate and adapter rail mounting kit must be specified to match the equipment being mounted to the equipment rail.
A1165 | Track, IV, Ceiling Mounted, 7 Foot | 1 | CC | 7 ft. ceiling mounted IV track. Unit consists of a straight thick anodized aluminum track. It includes a carrier with self locking hinge, hook for attaching bottle hanger, and an adjustable pendant. Designed for dispensing IV solutions.
A1200 | Lift System, Overhead, Patient Room | 1 | VC | An overhead rail system specifically designed for patient lifting and movement for a single bed patient room. The system will consist of recessed or ceiling mounted primary and secondary rails, lift motor with rolling carriage, patient harness or seat, and a hand controller or control box with charger. System will facilitate lifting and movement of patient to and from bed to gurney, chair or other requirement. Minimum lift capability is 550 pounds. Custom design of track layout by manufacturer is essential to meet individual facility requirements.
A5075 | Dispenser, Soap, Disposable | 1 | VV | Disposable soap dispenser. One-handed dispensing operation. Designed to accommodate disposable soap cartridge and valve.
A5077 | Dispenser, Hand Sanitizer, Hands-Free | 1 | VV | A touch free wall-mounted hand sanitizer dispenser. For use throughout a healthcare facility. Unit does not include the sanitizing liquid. Units are battery operated.
A5080 | Dispenser, Paper Towel, SS, Surface Mounted | 1 | CC | A surface mounted, satin finish stainless steel, single-fold, paper towel dispenser. Dispenser features: tumbler lock; front hinged at bottom; and refill indicator slot. Minimum capacity 400 single-fold paper towels. For general purpose use throughout the facility.
A5106 | Waste Disposal Unit, Sharps w/Glove Dispenser | 1 | VV | The unit is designed for the disposal of sharps and complies with OSHA guidelines for the handling of sharps. It shall house a 5 quart container and be capable of being mounted on a wall. It shall have a glove dispenser attached. The unit shall be secured by a locked enclosure.
A5107 | Dispenser, Glove, Surgical/Examination, Wall Mntd | 1 | VV | Examination three (Small Medium, Large) glove dispenser box for wall mounting. Fabricated of either cold rolled steel with a white baked enamel finish, plastic or acrylic. Hardware not included, Option 3 powder coated steel.
A5108 | Waste Disposal Unit, Sharps | 1 | VV | A container for collecting and transporting syringes and other sharps for decontamination and disposal. Available in 2 gallon and 8 gallon with locking rotor. Complies with OSHA regulations for handling sharps.
A5145 | Hook, Garment, Double, SS, Surface Mounted | 1 | CC | A surface mounted, satin finish stainless steel, double garment hook. Equipped with a concealed mounting bracket that is secured to a concealed wall plate. For general purpose use throughout the facility to hang various items of apparel.
A5180 | Track, Cubicle, Surface Mounted, With Curtain | 1 | VV | Surface mounted cubicle track, with curtain. Track constructed of thick extruded aluminum. Equipped with self lubricating carriers, beaded drop chain hooks, and flame resistant curtain. To include removable end caps. Designed to be suspended around patient areas where privacy is needed. Price listed is per foot of the track, curtains to be priced per quote.
A6046 | Artwork, Decorative, With Frame | 1 | VV | This JSN is to be used for determining and defining location of decorative artwork.
C03G0 | Cabinet, U/C/B, 2 Shelf, 2 Door, 36x30x22 | 3 | CC | Standing height under counter base cabinet with two adjustable shelves and two solid hinged doors. Also referred to as a cupboard cabinet. For general purpose use throughout the facility.
C04Q0 | Cabinet, ADA Sink, Wall-Mounted | 1 | CC | Wall mounted sink support cabinet for drop-in sink with vertical fascia and angled ADA profile, also referred to as ADA sink cabinet. Removable front panel to permit access to plumbing. Medium density M-3 particle board core construction faced with high pressure vertical grade decorative plastic laminate on exposed surfaces and melamine on semi-exposed and concealed surfaces; plastic laminate edge banding. Includes all attaching hardware including support rail.
CD030 | Cabinet, W/H, 2 Shelf, 2 DO, Sloping Top, 38x30x13 | 3 | CC | Wall hung steel cabinet with two adjustable shelves, solid hinged doors, and sloping top. Also referred to as a solid hinged double door wall case. For general purpose use throughout the facility.
CS070 | Sink, SS, Single Compartment, 7.5x16x16 ID | 1 | CC | Single compartment stainless steel sink, drop-in, self-rimming, ledge-type, connected with a drain and provided with a mixing faucet. It shall also be provided with pre-punched fixture holes on 4" center, integral back ledge to accommodate deck-mounted fixtures, brushed/polished interior and top surfaces, and sound deadened. Recommended for use in suspended or U/C/B sink cabinets having a high plastic laminate or Chemsurf laminate countertop/work surface. Coordinate actual outside sink dimensions with the actual clear dimension of cabinet specified to ensure that they are compatible. For general purpose use throughout the facility.
CT020 | Countertop, Solid Surface | 1 | CC | A solid, nonporous countertop with a smooth seamless appearance. Easy to clean and maintain and with proper cleaning does not support the growth of mold. An acrylic-based solid surface product. Standard thickness of 1", and a 4" butt backsplash/curb. Also referred to as a work surface or work top. Available in a choice of colors and depths. Used in lab and other hospital areas requiring optimum physical and chemical resisting properties.
E0948 | Cart, General Storage, Mobile, 42"H x 32"W x 22"D | 1 | VV | THIS TYPICAL INCLUDES: 1 Cart Body, Style-A Narrow, w/Raised Edge Top 2 Drawers, 3" H 4 Drawers, 6" H 1 Accessory Rail, Side Drawer Organizer Bins
F0340 | Stool, Self Adjusting | 1 | VV | Self adjusting stool. Consists of a foam padded upholstered seat with attached foot rest for added comfort. Mounted on swivel casters. Designed for doctor's use during examinations.
F0350 | Stool, Step, Retractable Caster | 1 | VV | Step stool, approximately 18" high X 16" diameter with three retractable casters, skid proof rings and ribbed treads.
F0360 | Footstool, Straight w/Handle | 1 | VV | A footstool used to assist patients getting on and off exam or surgical tables. Fitted with a handrail for added security and balance of the patient.
F2000 | Basket, Wastepaper, Fire Resistant | 1 | VV | Wastepaper basket, fire resistant, approximately 40 quart capacity. This unit is used to collect and temporarily store small quantities of paper refuse in patient rooms, administrative areas and nursing stations. Size and shape varies depending on the application and manufacturer selected.
F3200 | Clock, Battery, 12" Diameter | 1 | VV | Clock, 12" diameter. Round surface, easy to read numbers with sweep second hand. Wall mounted unit for use when impractical to install a fully synchronized clock system. Battery operated, (batteries not included).
M0750 | Flowmeter, Air, Connect w/50 PSI Supply | 1 | VV | Air flowmeter. Unit has a stainless steel needle valve with clear flowtube for connection to 50 PSI air outlet from central pipeline system. Requires the appropriate adapter for connection to the wall outlet and fitting to connect to tubing. Database prices reflect fittings with an attached DISS power outlet. Other outlet and adapter configurations are available.
M0755 | Flowmeter, Oxygen, Low Flow | 1 | VV | Oxygen flowmeter. Consists of a clear crystal flowtube calibrated to 3.5 or 8 LPM depending on manufacturer. For oxygen regulation in hospital settings. Database pricing includes DISS fitting and DISS power outlet and wall adapter. Other fitting and adapter configurations are available.
M0765 | Regulator, Vacuum | 1 | VV | Vacuum pressure regulator for connection to central piped vacuum system. Standard display scale is graduated at least from 0 to 200 mm Hg of vacuum. Displays on specialized regulators may cover other vacuum ranges. Regulator type (continuous, intermittent, continuous/intermittent, surgical, pediatric, thoracic, etc.) as required. To be used in delivery, neonatal, pediatrics or any area where suction is required. Database pricing reflects continuous regulators graduated to 200 mm Hg with a full line vacuum selection switch and DISS configured inlets and outlets.
M3070 | Hamper, Linen, Mobile, w/Lid | 1 | VV | Mobile linen hamper with hand or foot operated lid. Made of heavy tubular stainless steel with heavy gauge welded steel platform. Holds 25" hamper bags. Mounted on ball bearing casters. For linen transport in hospitals and clinics.
M3073 | Container, Biohazard Waste, Step-on, Fire Safe | 1 | VV | A biohazard waste container with a step-on lid. The container will have a capacity of approximately 12 gallons and be made of a fire safe material.
M3150 | Distribution System, Medication, Automatic | 1 | VV | An automated dispensing system that provides controlled dispensing, inventory and security. Size and cost will vary dependent on number of modules selected.
M4116 | Monitor, Vital Signs | 1 | VV | Electronic sphygmomanometer. LCD displays non-invasive blood pressure, pulse rate and temperature. Used in hospitals and clinics. Includes an optional mobile stand.
M4255 | Stand, IV, Adjustable | 1 | VV | Adjustable IV stand with 4-hook arrangement. Stand has stainless steel construction with heavy weight base. It adjusts from 66 inches to 100 inches and is mounted on conductive rubber, ball bearing, swivel casters. Stand is used for administering intravenous solutions.
M4645 | Patient Transfer Device | 1 | VV | A patient transfer board designed to make lateral patient transfers safer for staff and be more comfortable for the patients. The board uses a smooth, low friction and static free surface to eliminate the need for metal rollers. The board has a soft foam core that makes them lightweight for ease of use and storage. The long board device also enables the transfer of a patient in the seated or Fowler position. The boards come in three sizes with the long board being foldable. The dimensions and price are for the long wide board.
M8810 | Stand, Mayo | 1 | VV | Adjustable instrument table. Table is corrosion resistant stainless steel construction and is mounted on two casters with two skid rails. It has telescopic upright adjusts from 39 inches to 60 inches with automatic locking device, and removable 13"x19" instrument tray. Designed for use in operating and procedure rooms.
P1965 | Eyewash, Eye/Face, Sink Mounted, Hands-free | 1 | CC | A sink mounted eyewash station. The unit is designed for emergency eye and face rinsing from soft flow dual spray-heads. The Flow must be activated by the single momentary action and remain on until terminated.
X3145 | Screen, X-Ray, Protective, Mobile | 1 | VV | Mobile X-ray protective screen/barrier. The X-ray barrier provides optically-clear visibility while shielding medical personnel from scatter radiation. Its large clear Pb lead-plastic or acrylic window offers 0.5 mm lead-equivalent protection to the user's head and upper body. The unit is used for effective radiation protection of department personnel during vascular or other procedures. This unit can fit any application with its mobility. Adjustable screens are also available.
X3155 | Rack, Apron/Gloves, Mobile | 1 | VV | Apron and gloves rack. This is a mobile unit which holds aprons and gloves. The body is heavy gauge steel finish in gray or green baked enamel, glove and apron holding arms are aluminum.
X6196 | Injector, CT | 1 | VC | CT injector. This unit is a specialized radiographic system that provides sharp, well-defined visual images of the vascular anatomy. The injector introduces a vision radiopaque fluid (contrast medium) into an artery or vein through a small catheter, making vessels contrast with their more radiolucent surrounding. The unit incorporates an electromechanical or pneumatically driven syringe to deliver the contrast medium. The syringe assemblies consist of an electric motor connected to a jackscrew that moves the syringe piston into or out of the syringe barrel. The unit is used in hospitals with radiographic procedures. The unit can be ceiling, wall, or remote stand mounted.
X6240 | Radiographic Unit, Computerized Tomography (CT) | 1 | VC | The CT Scanner System is an noninvasive radiographic technique that involves the reconstruction of a tomographic plane of the body from a large number of collected x-ray absorption measurements taken during a scan around the body's periphery. The CT System shall be a single gantry, whole body scanning system appropriate to support tertiary care facilities with an annual projected workload of less than 5,500 separate studies. System includes DICOM 3.0 or latest version software protocol. System to be procured with turnkey installation.
9 - CI082 - Class 1 CT Control Room, Imgng Svcs | 9 - CI082 - Class 1 CT Control Room, Imgng Svcs | 9 - CI082 - Class 1 CT Control Room, Imgng Svcs | 9 - CI082 - Class 1 CT Control Room, Imgng Svcs | 9 - CI082 - Class 1 CT Control Room, Imgng Svcs
JSN | NAME | QTY | ACQ/INS | DESCRIPTION
A1010 | Telecommunication Outlet | 8 | VV | Telecommunication outlet location.
A1015 | Telephone, Desk, Multiple Line | 1 | VV | Telephone, desk, multiple line.
A5077 | Dispenser, Hand Sanitizer, Hands-Free | 1 | VV | A touch free wall-mounted hand sanitizer dispenser. For use throughout a healthcare facility. Unit does not include the sanitizing liquid. Units are battery operated.
CT030 | Countertop, High Pressure Laminate | 2 | CC | High pressure laminate countertop (composition of wood particle core with plastic laminate surface) having a hard smooth surface finish, standard thickness of 1", and a 4" butt backsplash/curb. Also referred to as a work surface or work top. Available in a wide choice of colors, patterns, and depths. Used in general purpose areas requiring a basic work surface arrangement with limited heat resistance and poor chemical resistance. Pricing based upon a 24" depth.
F0275 | Chair, Swivel, High Back | 5 | VV | Highback contemporary swivel chair, 41" high X 23" wide X 23" deep with five (5) caster swivel base and arms. Chair may be used at desks or in conference rooms. Back and seat are foam padded and upholstered with either woven textile fabric or vinyl.
F0340 | Stool, Self Adjusting | 2 | VV | Self adjusting stool. Consists of a foam padded upholstered seat with attached foot rest for added comfort. Mounted on swivel casters. Designed for doctor's use during examinations.
F2000 | Basket, Wastepaper, Fire Resistant | 1 | VV | Wastepaper basket, fire resistant, approximately 40 quart capacity. This unit is used to collect and temporarily store small quantities of paper refuse in patient rooms, administrative areas and nursing stations. Size and shape varies depending on the application and manufacturer selected.
F2700 | Reader, Bar Code, Hand Held, With Interface | 1 | VV | Hand held laser bar code reader with computer interface. Used for automated inventory, using bar code stickers / labels. Convenience outlet required at point of use.
F3065 | Whiteboard/Bulletin Board, Combination | 1 | VV | A combination whiteboard and bulletin board, half LCS and half cork. Available with either aluminum or wood frame. It can be used in patient rooms or in any appropriate space in the facility.
M1801 | Computer, Microprocessing, w/Flat Panel Monitor | 1 | VV | Desk top microprocessing computer. The unit shall consist of a central processing mini tower, flat panel monitor, keyboard, mouse and speakers. The system shall have the following minimum characteristics: a 2.8 GHz Pentium processor; 512 MB memory; 80GB hard drive; 32/48x CD-ROMDVD combo; 1.44MB network interface card; video 32 MB NVIDIA; a 18 inch flat panel monitor. The computer is used throughout the facility to input, manipulate and retrieve information.
M1840 | Printer/Copier/Fax Combination | 1 | VV | Multifunctional printer, fax, scanner and copier (PFC) all-in-one machine.
X4112 | Console, PACS, Remote View, w/Two 2MP Monitors | 1 | VV | Two monitor remote viewing station for picture archiving and retrieval (PACS) system. This station is for use by providers inside or outside of radiology to review images. Station includes local image storage, image manipulation, and simultaneous display of multiple images on two 1200 x 1600 image display monitors. Images are stored on a resident hard disk and roll off the disk as more recent images are sent to the station. Provider may request images from the PACS. Unit must be connected to the PACS by LAN for image and result receipt. This station is for use in areas like radiologist's offices and the E.R. where a more comprehensive system is required. Console must be DICOM compliant. Input may be by keyboard, mouse, trackball or voice activated commands.
10 - CI083 - Class 1 CT System Component Room, Imgng Svcs | 10 - CI083 - Class 1 CT System Component Room, Imgng Svcs | 10 - CI083 - Class 1 CT System Component Room, Imgng Svcs | 10 - CI083 - Class 1 CT System Component Room, Imgng Svcs | 10 - CI083 - Class 1 CT System Component Room, Imgng Svcs
JSN | NAME | QTY | ACQ/INS | DESCRIPTION
A1010 | Telecommunication Outlet | 7 | VV | Telecommunication outlet location.
A1012 | Telephone, Wall Mounted, 1 Line | 1 | VV | Telephone, wall mounted, 1 line.
11 - CI084 - Class 1 CT Automated Supply Dispenser Unit (ASDU) Alcove, Imgng Svcs | 11 - CI084 - Class 1 CT Automated Supply Dispenser Unit (ASDU) Alcove, Imgng Svcs | 11 - CI084 - Class 1 CT Automated Supply Dispenser Unit (ASDU) Alcove, Imgng Svcs | 11 - CI084 - Class 1 CT Automated Supply Dispenser Unit (ASDU) Alcove, Imgng Svcs | 11 - CI084 - Class 1 CT Automated Supply Dispenser Unit (ASDU) Alcove, Imgng Svcs
JSN | NAME | QTY | ACQ/INS | DESCRIPTION
A1010 | Telecommunication Outlet | 1 | VV | Telecommunication outlet location.
M3155 | Cabinet, Inventory Management System | 1 | VV | Asset tracking of high-value consumables using RTLS. The system is customizable utilizing an assortment of cabinet options and, RTLS software. Combined with the RTLS software it creates a smart supply system with the ability to maintain an accurate view of inventory levels, usage, and status of high-value medical devices.
12 - CI086 - Class 2 CT Scanning Room, Imgng Svcs | 12 - CI086 - Class 2 CT Scanning Room, Imgng Svcs | 12 - CI086 - Class 2 CT Scanning Room, Imgng Svcs | 12 - CI086 - Class 2 CT Scanning Room, Imgng Svcs | 12 - CI086 - Class 2 CT Scanning Room, Imgng Svcs
JSN | NAME | QTY | ACQ/INS | DESCRIPTION
A1010 | Telecommunication Outlet | 4 | VV | Telecommunication outlet location.
A1012 | Telephone, Wall Mounted, 1 Line | 2 | VV | Telephone, wall mounted, 1 line.
A1132 | Rail, Accessory Mounting, Length As Required | 1 | VC | Horizontal equipment mounting rail with lock mounting devices capable of; supporting up to 75 pounds each, being repositioned, and mounting and dismounting of equipment without the use of tools (special tools may be required to unlock adapter that was previously locked to the rail). The rail must be capable of supporting medical equipment and accessories normally found in exam or patient rooms. The rail system must be capable of mounting and dismounting equipment without leaving or creating new holes in the finished surface of the wall. The rail system utilizes a series of mounting plates and adapters specific to the device being mounted to the rail. The plate and adapter rail mounting kit must be specified to match the equipment being mounted to the equipment rail.
A1165 | Track, IV, Ceiling Mounted, 7 Foot | 1 | CC | 7 ft. ceiling mounted IV track. Unit consists of a straight thick anodized aluminum track. It includes a carrier with self locking hinge, hook for attaching bottle hanger, and an adjustable pendant. Designed for dispensing IV solutions.
A1200 | Lift System, Overhead, Patient Room | 1 | VC | An overhead rail system specifically designed for patient lifting and movement for a single bed patient room. The system will consist of recessed or ceiling mounted primary and secondary rails, lift motor with rolling carriage, patient harness or seat, and a hand controller or control box with charger. System will facilitate lifting and movement of patient to and from bed to gurney, chair or other requirement. Minimum lift capability is 550 pounds. Custom design of track layout by manufacturer is essential to meet individual facility requirements.
A5075 | Dispenser, Soap, Disposable | 1 | VV | Disposable soap dispenser. One-handed dispensing operation. Designed to accommodate disposable soap cartridge and valve.
A5077 | Dispenser, Hand Sanitizer, Hands-Free | 1 | VV | A touch free wall-mounted hand sanitizer dispenser. For use throughout a healthcare facility. Unit does not include the sanitizing liquid. Units are battery operated.
A5080 | Dispenser, Paper Towel, SS, Surface Mounted | 1 | CC | A surface mounted, satin finish stainless steel, single-fold, paper towel dispenser. Dispenser features: tumbler lock; front hinged at bottom; and refill indicator slot. Minimum capacity 400 single-fold paper towels. For general purpose use throughout the facility.
A5106 | Waste Disposal Unit, Sharps w/Glove Dispenser | 1 | VV | The unit is designed for the disposal of sharps and complies with OSHA guidelines for the handling of sharps. It shall house a 5 quart container and be capable of being mounted on a wall. It shall have a glove dispenser attached. The unit shall be secured by a locked enclosure.
A5107 | Dispenser, Glove, Surgical/Examination, Wall Mntd | 1 | VV | Examination three (Small Medium, Large) glove dispenser box for wall mounting. Fabricated of either cold rolled steel with a white baked enamel finish, plastic or acrylic. Hardware not included, Option 3 powder coated steel.
A5108 | Waste Disposal Unit, Sharps | 1 | VV | A container for collecting and transporting syringes and other sharps for decontamination and disposal. Available in 2 gallon and 8 gallon with locking rotor. Complies with OSHA regulations for handling sharps.
A5180 | Track, Cubicle, Surface Mounted, With Curtain | 1 | VV | Surface mounted cubicle track, with curtain. Track constructed of thick extruded aluminum. Equipped with self lubricating carriers, beaded drop chain hooks, and flame resistant curtain. To include removable end caps. Designed to be suspended around patient areas where privacy is needed. Price listed is per foot of the track, curtains to be priced per quote.
A6046 | Artwork, Decorative, With Frame | 1 | VV | This JSN is to be used for determining and defining location of decorative artwork.
C03G0 | Cabinet, U/C/B, 2 Shelf, 2 Door, 36x30x22 | 3 | CC | Standing height under counter base cabinet with two adjustable shelves and two solid hinged doors. Also referred to as a cupboard cabinet. For general purpose use throughout the facility.
C04Q0 | Cabinet, ADA Sink, Wall-Mounted | 1 | CC | Wall mounted sink support cabinet for drop-in sink with vertical fascia and angled ADA profile, also referred to as ADA sink cabinet. Removable front panel to permit access to plumbing. Medium density M-3 particle board core construction faced with high pressure vertical grade decorative plastic laminate on exposed surfaces and melamine on semi-exposed and concealed surfaces; plastic laminate edge banding. Includes all attaching hardware including support rail.
CD030 | Cabinet, W/H, 2 Shelf, 2 DO, Sloping Top, 38x30x13 | 3 | CC | Wall hung steel cabinet with two adjustable shelves, solid hinged doors, and sloping top. Also referred to as a solid hinged double door wall case. For general purpose use throughout the facility.
CS070 | Sink, SS, Single Compartment, 7.5x16x16 ID | 1 | CC | Single compartment stainless steel sink, drop-in, self-rimming, ledge-type, connected with a drain and provided with a mixing faucet. It shall also be provided with pre-punched fixture holes on 4" center, integral back ledge to accommodate deck-mounted fixtures, brushed/polished interior and top surfaces, and sound deadened. Recommended for use in suspended or U/C/B sink cabinets having a high plastic laminate or Chemsurf laminate countertop/work surface. Coordinate actual outside sink dimensions with the actual clear dimension of cabinet specified to ensure that they are compatible. For general purpose use throughout the facility.
CT020 | Countertop, Solid Surface | 1 | CC | A solid, nonporous countertop with a smooth seamless appearance. Easy to clean and maintain and with proper cleaning does not support the growth of mold. An acrylic-based solid surface product. Standard thickness of 1", and a 4" butt backsplash/curb. Also referred to as a work surface or work top. Available in a choice of colors and depths. Used in lab and other hospital areas requiring optimum physical and chemical resisting properties.
E0945 | Cart, Computer, Mobile | 1 | VV | A mobile computer cart for use throughout the facility. The cart dimensions will be approximately 45" H x 30" W x 22" D with casters. May include drawers and miscellaneous other accessories that will be determined at time of purchase. This Typical may include: 1 Cart Body, w/Computer Support, Style-A Narrow, w/Raised Edge Top 1 Flip-Up Shelf 1 Sharps Container Holder 1 Wastebasket 1 Chart Holder 2 Drawers, 3"H 2 Drawers, 6"H 3 Accessory Rail, Side Drawer Organizer Bins
E0948 | Cart, General Storage, Mobile, 42"H x 32"W x 22"D | 1 | VV | THIS TYPICAL INCLUDES: 1 Cart Body, Style-A Narrow, w/Raised Edge Top 2 Drawers, 3" H 4 Drawers, 6" H 1 Accessory Rail, Side Drawer Organizer Bins
E0954 | Cart, Emergency, Mobile, 66"H x 32"W x 22"D | 1 | VV | THIS TYPICAL INCLUDES: 1 Cart body, style-A narrow, w/raised edge top 1 Accessory rail, side 1 Accessory rail, back 1 Defibrillator tray 1 IV pole 1 Breakaway bar 1 Flip-up shelf 1 Wastebasket 1 Oxygen tank holder 1 Electrical box-4 outlet 1 Cord wrap 4 Drawer, 3"H 3 Drawer, 6"H Drawer organizer bins.
F0340 | Stool, Self Adjusting | 1 | VV | Self adjusting stool. Consists of a foam padded upholstered seat with attached foot rest for added comfort. Mounted on swivel casters. Designed for doctor's use during examinations.
F0350 | Stool, Step, Retractable Caster | 1 | VV | Step stool, approximately 18" high X 16" diameter with three retractable casters, skid proof rings and ribbed treads.
F0360 | Footstool, Straight w/Handle | 1 | VV | A footstool used to assist patients getting on and off exam or surgical tables. Fitted with a handrail for added security and balance of the patient.
F2000 | Basket, Wastepaper, Fire Resistant | 1 | VV | Wastepaper basket, fire resistant, approximately 40 quart capacity. This unit is used to collect and temporarily store small quantities of paper refuse in patient rooms, administrative areas and nursing stations. Size and shape varies depending on the application and manufacturer selected.
F3200 | Clock, Battery, 12" Diameter | 1 | VV | Clock, 12" diameter. Round surface, easy to read numbers with sweep second hand. Wall mounted unit for use when impractical to install a fully synchronized clock system. Battery operated, (batteries not included).
L0100 | Microscope, Binocular | 1 | VV | Binocular microscope. Equipped with plan achromatic objectives to suit work in brightfield, phase contrast, darkfield, photomicrography, dual viewing and projection screen. Microscope has a high light intensity, 100 watt halogen lamp, for constant color temperature and illumination, a three step variable transformer, focusable aspheric abbe condenser system; heat absorbing glass; centerable field diaphragm; two built-in filter turrets permitting a combination of selective light balancing and color compensating filters. Other components/features include a swing-in condenser, 4X objective, quadruple nosepiece, 10X wide field eyepieces and a graduated stage. Other observation tubes can be added. It is used in laboratories for cell counting and other observation techniques.
M0750 | Flowmeter, Air, Connect w/50 PSI Supply | 2 | VV | Air flowmeter. Unit has a stainless steel needle valve with clear flowtube for connection to 50 PSI air outlet from central pipeline system. Requires the appropriate adapter for connection to the wall outlet and fitting to connect to tubing. Database prices reflect fittings with an attached DISS power outlet. Other outlet and adapter configurations are available.
M0755 | Flowmeter, Oxygen, Low Flow | 2 | VV | Oxygen flowmeter. Consists of a clear crystal flowtube calibrated to 3.5 or 8 LPM depending on manufacturer. For oxygen regulation in hospital settings. Database pricing includes DISS fitting and DISS power outlet and wall adapter. Other fitting and adapter configurations are available.
M0765 | Regulator, Vacuum | 2 | VV | Vacuum pressure regulator for connection to central piped vacuum system. Standard display scale is graduated at least from 0 to 200 mm Hg of vacuum. Displays on specialized regulators may cover other vacuum ranges. Regulator type (continuous, intermittent, continuous/intermittent, surgical, pediatric, thoracic, etc.) as required. To be used in delivery, neonatal, pediatrics or any area where suction is required. Database pricing reflects continuous regulators graduated to 200 mm Hg with a full line vacuum selection switch and DISS configured inlets and outlets.
M3070 | Hamper, Linen, Mobile, w/Lid | 1 | VV | Mobile linen hamper with hand or foot operated lid. Made of heavy tubular stainless steel with heavy gauge welded steel platform. Holds 25" hamper bags. Mounted on ball bearing casters. For linen transport in hospitals and clinics.
M3073 | Container, Biohazard Waste, Step-on, Fire Safe | 1 | VV | A biohazard waste container with a step-on lid. The container will have a capacity of approximately 12 gallons and be made of a fire safe material.
M3150 | Distribution System, Medication, Automatic | 1 | VV | An automated dispensing system that provides controlled dispensing, inventory and security. Size and cost will vary dependent on number of modules selected.
M3161 | Cabinet, Storage, Ultrasound Tee Probe | 1 | VV | The TEE Probe storage cabinet is a vertical storage cabinet for disinfected TEE Probes. Cabinet has a locking door with a large viewing window and a HEPA filter providing continuous filtered air. This storage cabinet is specifically made for TEE Probes.
M4116 | Monitor, Vital Signs | 1 | VV | Electronic sphygmomanometer. LCD displays non-invasive blood pressure, pulse rate and temperature. Used in hospitals and clinics. Includes an optional mobile stand.
M4255 | Stand, IV, Adjustable | 1 | VV | Adjustable IV stand with 4-hook arrangement. Stand has stainless steel construction with heavy weight base. It adjusts from 66 inches to 100 inches and is mounted on conductive rubber, ball bearing, swivel casters. Stand is used for administering intravenous solutions.
M4645 | Patient Transfer Device | 1 | VV | A patient transfer board designed to make lateral patient transfers safer for staff and be more comfortable for the patients. The board uses a smooth, low friction and static free surface to eliminate the need for metal rollers. The board has a soft foam core that makes them lightweight for ease of use and storage. The long board device also enables the transfer of a patient in the seated or Fowler position. The boards come in three sizes with the long board being foldable. The dimensions and price are for the long wide board.
M7401 | Light, Exam, Mobile, Spotlight, Mobile Stand | 1 | VV | The exam light shall be a mobile floor unit. The light will be a halogen bulb or LED that can produce a continuous and homogeneous spot of light adjustable from 5 to 9 inches in diameter from a set distance. The light intensity shall be a minimum of 750 foot-candles at a distance of 16 inches and have a color temperature of 3,200 degrees Kelvin. The unit will consist of an arm or sleeve of approximately 45 inches in length to allow for easy arm rotation and arm movement up and down. The unit shall be mounted on a caster base for easy movement.,
M7650 | Defibrillator/Monitor, Acute Care | 1 | VV | Portable defibrillator/monitor for acute care includes biphasic defibrillator, pacing, SPO2, Interpretive 12-lead, NIBP monitoring, EtCO2 monitoring, Invasive pressure monitoring, Vital Sign monitoring, temperature probe, Fax transmission, PCMCIA Data Cards, Paddle accessories, and a color LCD.
M7910 | Thermometer, Electronic | 1 | VV | Electronic thermometer. Pocket size unit with easy to read zero Fahrenheit or zero Centigrade LCD display in approximately 20 seconds. Battery operated and enclosed in a heavy duty plastic case. Unit is hand-held portable and may be stand or wall mounted. For patient body temperature readings.
M8770 | Aspirator/Pressure Unit, General Purpose | 1 | VV | General purpose suction/pressure apparatus. Double stainless steel console unit with a 1/8 HP motor, stand-mounted. Stands include 2 1/2" casters with chemical resistant top. Pumps suction capacity: 22 LPM. Unit includes collection bottle, bacteria filter and suction regulating valve. Used for oral/nasal, tracheal suctioning and other emergency purposes.
M8810 | Stand, Mayo | 1 | VV | Adjustable instrument table. Table is corrosion resistant stainless steel construction and is mounted on two casters with two skid rails. It has telescopic upright adjusts from 39 inches to 60 inches with automatic locking device, and removable 13"x19" instrument tray. Designed for use in operating and procedure rooms.
M8825 | Table, Instrument/Dressing, CRS, approx. 36x20x34 | 1 | VV | Instrument and dressing table. Made of corrosion resistant stainless steel with a sound deadened top. Includes guard rail, shelf and two side-by-side drawers. The table is mounted on swivel, ball-bearing casters.
M8826 | Table, Instrument/Dressing CRS 60x24x34 | 1 | VV | Stainless steel instrument table with shelf and three inch casters made of rubber with double ball bearing casters. Dimensions are 60x24x34.
P1965 | Eyewash, Eye/Face, Sink Mounted, Hands-free | 1 | CC | A sink mounted eyewash station. The unit is designed for emergency eye and face rinsing from soft flow dual spray-heads. The Flow must be activated by the single momentary action and remain on until terminated.
X2100 | Scanner, Ultrasound, General Purpose | 1 | VV | High definition, diagnostic ultrasound system for Radiology, Cardiology, Vascular, ob-gyn, Perinatology, and Surgical imaging applications. The unit employs curved, phased and linear array imaging technology. The system supports colorflow, pulse and continuous wave imaging modalities. On board software measurement packages available for all imaging applications. The system is DICOM 3.0 compatible, for easy linkage to filmless image management systems and review stations. In addition, a full line of probes and conventional recording devices are available.
X3145 | Screen, X-Ray, Protective, Mobile | 1 | VV | Mobile X-ray protective screen/barrier. The X-ray barrier provides optically-clear visibility while shielding medical personnel from scatter radiation. Its large clear Pb lead-plastic or acrylic window offers 0.5 mm lead-equivalent protection to the user's head and upper body. The unit is used for effective radiation protection of department personnel during vascular or other procedures. This unit can fit any application with its mobility. Adjustable screens are also available.
X3150 | Rack, Apron/Gloves, Wall Mounted | 1 | CC | Apron and gloves rack. This is a wall unit which holds aprons and gloves. The body is heavy gauge steel finish in gray or green baked enamel, glove and apron holding arms are aluminum. The unit's convenient on wall storage will prolong the useful life of your protection aprons by helping prevent damage to internal components.
X3155 | Rack, Apron/Gloves, Mobile | 1 | VV | Apron and gloves rack. This is a mobile unit which holds aprons and gloves. The body is heavy gauge steel finish in gray or green baked enamel, glove and apron holding arms are aluminum.
X6196 | Injector, CT | 1 | VC | CT injector. This unit is a specialized radiographic system that provides sharp, well-defined visual images of the vascular anatomy. The injector introduces a vision radiopaque fluid (contrast medium) into an artery or vein through a small catheter, making vessels contrast with their more radiolucent surrounding. The unit incorporates an electromechanical or pneumatically driven syringe to deliver the contrast medium. The syringe assemblies consist of an electric motor connected to a jackscrew that moves the syringe piston into or out of the syringe barrel. The unit is used in hospitals with radiographic procedures. The unit can be ceiling, wall, or remote stand mounted.
X6240 | Radiographic Unit, Computerized Tomography (CT) | 1 | VC | The CT Scanner System is an noninvasive radiographic technique that involves the reconstruction of a tomographic plane of the body from a large number of collected x-ray absorption measurements taken during a scan around the body's periphery. The CT System shall be a single gantry, whole body scanning system appropriate to support tertiary care facilities with an annual projected workload of less than 5,500 separate studies. System includes DICOM 3.0 or latest version software protocol. System to be procured with turnkey installation.
13 - CI087 - Class 2 CT Control Room, Imgng Svcs | 13 - CI087 - Class 2 CT Control Room, Imgng Svcs | 13 - CI087 - Class 2 CT Control Room, Imgng Svcs | 13 - CI087 - Class 2 CT Control Room, Imgng Svcs | 13 - CI087 - Class 2 CT Control Room, Imgng Svcs
JSN | NAME | QTY | ACQ/INS | DESCRIPTION
A1010 | Telecommunication Outlet | 8 | VV | Telecommunication outlet location.
A1015 | Telephone, Desk, Multiple Line | 1 | VV | Telephone, desk, multiple line.
A5077 | Dispenser, Hand Sanitizer, Hands-Free | 1 | VV | A touch free wall-mounted hand sanitizer dispenser. For use throughout a healthcare facility. Unit does not include the sanitizing liquid. Units are battery operated.
A5096 | Infection Control Center, Wall-Mounted | 1 | VV | Wall mounted infection control center designed for public waiting and reception areas. Provides spaces for dispensing sanitizer, masks and tissues. Available in a variety of finishes and wood framing material.
CT030 | Countertop, High Pressure Laminate | 2 | CC | High pressure laminate countertop (composition of wood particle core with plastic laminate surface) having a hard smooth surface finish, standard thickness of 1", and a 4" butt backsplash/curb. Also referred to as a work surface or work top. Available in a wide choice of colors, patterns, and depths. Used in general purpose areas requiring a basic work surface arrangement with limited heat resistance and poor chemical resistance. Pricing based upon a 24" depth.
F0275 | Chair, Swivel, High Back | 5 | VV | Highback contemporary swivel chair, 41" high X 23" wide X 23" deep with five (5) caster swivel base and arms. Chair may be used at desks or in conference rooms. Back and seat are foam padded and upholstered with either woven textile fabric or vinyl.
F0340 | Stool, Self Adjusting | 1 | VV | Self adjusting stool. Consists of a foam padded upholstered seat with attached foot rest for added comfort. Mounted on swivel casters. Designed for doctor's use during examinations.
F2000 | Basket, Wastepaper, Fire Resistant | 1 | VV | Wastepaper basket, fire resistant, approximately 40 quart capacity. This unit is used to collect and temporarily store small quantities of paper refuse in patient rooms, administrative areas and nursing stations. Size and shape varies depending on the application and manufacturer selected.
F2700 | Reader, Bar Code, Hand Held, With Interface | 1 | VV | Hand held laser bar code reader with computer interface. Used for automated inventory, using bar code stickers / labels. Convenience outlet required at point of use.
F3065 | Whiteboard/Bulletin Board, Combination | 1 | VV | A combination whiteboard and bulletin board, half LCS and half cork. Available with either aluminum or wood frame. It can be used in patient rooms or in any appropriate space in the facility.
M1801 | Computer, Microprocessing, w/Flat Panel Monitor | 3 | VV | Desk top microprocessing computer. The unit shall consist of a central processing mini tower, flat panel monitor, keyboard, mouse and speakers. The system shall have the following minimum characteristics: a 2.8 GHz Pentium processor; 512 MB memory; 80GB hard drive; 32/48x CD-ROMDVD combo; 1.44MB network interface card; video 32 MB NVIDIA; a 18 inch flat panel monitor. The computer is used throughout the facility to input, manipulate and retrieve information.
M1830 | Printer, Label, Pharmacy | 1 | VV | Label printer for use in pharmacy applications. The printer shall be bench top standing. It shall be flexible enough to accommodate label sizes up to 4 inches, with a minimum print speed of 6 inches per second and a minimum resolution of 203 dpi.
M1840 | Printer/Copier/Fax Combination | 1 | VV | Multifunctional printer, fax, scanner and copier (PFC) all-in-one machine.
X4112 | Console, PACS, Remote View, w/Two 2MP Monitors | 1 | VV | Two monitor remote viewing station for picture archiving and retrieval (PACS) system. This station is for use by providers inside or outside of radiology to review images. Station includes local image storage, image manipulation, and simultaneous display of multiple images on two 1200 x 1600 image display monitors. Images are stored on a resident hard disk and roll off the disk as more recent images are sent to the station. Provider may request images from the PACS. Unit must be connected to the PACS by LAN for image and result receipt. This station is for use in areas like radiologist's offices and the E.R. where a more comprehensive system is required. Console must be DICOM compliant. Input may be by keyboard, mouse, trackball or voice activated commands.
14 - CI088 - Class 2 CT System Component Room, Imgng Svcs | 14 - CI088 - Class 2 CT System Component Room, Imgng Svcs | 14 - CI088 - Class 2 CT System Component Room, Imgng Svcs | 14 - CI088 - Class 2 CT System Component Room, Imgng Svcs | 14 - CI088 - Class 2 CT System Component Room, Imgng Svcs
JSN | NAME | QTY | ACQ/INS | DESCRIPTION
A1010 | Telecommunication Outlet | 7 | VV | Telecommunication outlet location.
A1012 | Telephone, Wall Mounted, 1 Line | 1 | VV | Telephone, wall mounted, 1 line.
15 - CI089 - Class 2 CT Automated Supply Dispenser Unit (ASDU) Alcove, Imgng Svcs | 15 - CI089 - Class 2 CT Automated Supply Dispenser Unit (ASDU) Alcove, Imgng Svcs | 15 - CI089 - Class 2 CT Automated Supply Dispenser Unit (ASDU) Alcove, Imgng Svcs | 15 - CI089 - Class 2 CT Automated Supply Dispenser Unit (ASDU) Alcove, Imgng Svcs | 15 - CI089 - Class 2 CT Automated Supply Dispenser Unit (ASDU) Alcove, Imgng Svcs
JSN | NAME | QTY | ACQ/INS | DESCRIPTION
A1010 | Telecommunication Outlet | 1 | VV | Telecommunication outlet location.
M3155 | Cabinet, Inventory Management System | 1 | VV | Asset tracking of high-value consumables using RTLS. The system is customizable utilizing an assortment of cabinet options and, RTLS software. Combined with the RTLS software it creates a smart supply system with the ability to maintain an accurate view of inventory levels, usage, and status of high-value medical devices.
16 - SC083 - CT Medication Preparation Room, Clncl Sprt | 16 - SC083 - CT Medication Preparation Room, Clncl Sprt | 16 - SC083 - CT Medication Preparation Room, Clncl Sprt | 16 - SC083 - CT Medication Preparation Room, Clncl Sprt | 16 - SC083 - CT Medication Preparation Room, Clncl Sprt
JSN | NAME | QTY | ACQ/INS | DESCRIPTION
A1010 | Telecommunication Outlet | 2 | VV | Telecommunication outlet location.
A1014 | Telephone, Wall Mounted, 1 Line, With Speaker | 1 | VV | Telephone, wall mounted, 1 line, with speaker.
A5075 | Dispenser, Soap, Disposable | 1 | VV | Disposable soap dispenser. One-handed dispensing operation. Designed to accommodate disposable soap cartridge and valve.
A5077 | Dispenser, Hand Sanitizer, Hands-Free | 1 | VV | A touch free wall-mounted hand sanitizer dispenser. For use throughout a healthcare facility. Unit does not include the sanitizing liquid. Units are battery operated.
A5082 | Dispenser, Paper Towel, Sensor, Hands Free | 1 | CC | A surface mounted, sensor activated, automatic, roll paper towel dispenser. The unit dispenses a paper towel automatically only when hands are place in position below the dispenser for maximum sanitation and hygiene. May include adjustable settings for sheet length, time delay, and sensor range. Unit is battery operated or with optional AC power adapter.
A5107 | Dispenser, Glove, Surgical/Examination, Wall Mntd | 1 | VV | Examination three (Small Medium, Large) glove dispenser box for wall mounting. Fabricated of either cold rolled steel with a white baked enamel finish, plastic or acrylic. Hardware not included, Option 3 powder coated steel.
A5108 | Waste Disposal Unit, Sharps | 1 | VV | A container for collecting and transporting syringes and other sharps for decontamination and disposal. Available in 2 gallon and 8 gallon with locking rotor. Complies with OSHA regulations for handling sharps.
A5145 | Hook, Garment, Double, SS, Surface Mounted | 1 | CC | A surface mounted, satin finish stainless steel, double garment hook. Equipped with a concealed mounting bracket that is secured to a concealed wall plate. For general purpose use throughout the facility to hang various items of apparel.
C03G0 | Cabinet, U/C/B, 2 Shelf, 2 Door, 36x30x22 | 1 | CC | Standing height under counter base cabinet with two adjustable shelves and two solid hinged doors. Also referred to as a cupboard cabinet. For general purpose use throughout the facility.
C04Q0 | Cabinet, ADA Sink, Wall-Mounted | 1 | CC | Wall mounted sink support cabinet for drop-in sink with vertical fascia and angled ADA profile, also referred to as ADA sink cabinet. Removable front panel to permit access to plumbing. Medium density M-3 particle board core construction faced with high pressure vertical grade decorative plastic laminate on exposed surfaces and melamine on semi-exposed and concealed surfaces; plastic laminate edge banding. Includes all attaching hardware including support rail.
CD030 | Cabinet, W/H, 2 Shelf, 2 DO, Sloping Top, 38x30x13 | 2 | CC | Wall hung steel cabinet with two adjustable shelves, solid hinged doors, and sloping top. Also referred to as a solid hinged double door wall case. For general purpose use throughout the facility.
CS070 | Sink, SS, Single Compartment, 7.5x16x16 ID | 1 | CC | Single compartment stainless steel sink, drop-in, self-rimming, ledge-type, connected with a drain and provided with a mixing faucet. It shall also be provided with pre-punched fixture holes on 4" center, integral back ledge to accommodate deck-mounted fixtures, brushed/polished interior and top surfaces, and sound deadened. Recommended for use in suspended or U/C/B sink cabinets having a high plastic laminate or Chemsurf laminate countertop/work surface. Coordinate actual outside sink dimensions with the actual clear dimension of cabinet specified to ensure that they are compatible. For general purpose use throughout the facility.
CT020 | Countertop, Solid Surface | 1 | CC | A solid, nonporous countertop with a smooth seamless appearance. Easy to clean and maintain and with proper cleaning does not support the growth of mold. An acrylic-based solid surface product. Standard thickness of 1", and a 4" butt backsplash/curb. Also referred to as a work surface or work top. Available in a choice of colors and depths. Used in lab and other hospital areas requiring optimum physical and chemical resisting properties.
E0945 | Cart, Computer, Mobile | 1 | VV | A mobile computer cart for use throughout the facility. The cart dimensions will be approximately 45" H x 30" W x 22" D with casters. May include drawers and miscellaneous other accessories that will be determined at time of purchase. This Typical may include: 1 Cart Body, w/Computer Support, Style-A Narrow, w/Raised Edge Top 1 Flip-Up Shelf 1 Sharps Container Holder 1 Wastebasket 1 Chart Holder 2 Drawers, 3"H 2 Drawers, 6"H 3 Accessory Rail, Side Drawer Organizer Bins
F2010 | Basket, Wastepaper, Step-On | 1 | VV | "Step-on" wastepaper basket with inner liner and foot petal activated flip top.
F3050 | Whiteboard, Dry Erase | 1 | VV | Whiteboard unit, approximately 36" H x 48" W consisting of a white porcelain enamel writing surface with an attached chalk tray. Magnetic surface available. Image can be easily removed with a standard chalkboard eraser. For use with water color pens. Unit is ready to hang.
F3200 | Clock, Battery, 12" Diameter | 1 | VV | Clock, 12" diameter. Round surface, easy to read numbers with sweep second hand. Wall mounted unit for use when impractical to install a fully synchronized clock system. Battery operated, (batteries not included).
M1801 | Computer, Microprocessing, w/Flat Panel Monitor | 1 | VV | Desk top microprocessing computer. The unit shall consist of a central processing mini tower, flat panel monitor, keyboard, mouse and speakers. The system shall have the following minimum characteristics: a 2.8 GHz Pentium processor; 512 MB memory; 80GB hard drive; 32/48x CD-ROMDVD combo; 1.44MB network interface card; video 32 MB NVIDIA; a 18 inch flat panel monitor. The computer is used throughout the facility to input, manipulate and retrieve information.
M3150 | Distribution System, Medication, Automatic | 2 | VV | An automated dispensing system that provides controlled dispensing, inventory and security. Size and cost will vary dependent on number of modules selected.
P1965 | Eyewash, Eye/Face, Sink Mounted, Hands-free | 1 | CC | A sink mounted eyewash station. The unit is designed for emergency eye and face rinsing from soft flow dual spray-heads. The Flow must be activated by the single momentary action and remain on until terminated.
R6200 | Refrigerator, U/C or F/S, 5 Cu Ft | 1 | VV | Utility refrigerator approximately 35" H x 24" W x 26" D. The unit has a two tray ice cube cooling system. The refrigerator fits standard architectural dimensions for undercounter installation. The unit is perfect for use in nurses' station, wards, and laboratories, pharmacies or wherever space is limited.
17 - SC243 - CT Team Room, Clncl Sprt | 17 - SC243 - CT Team Room, Clncl Sprt | 17 - SC243 - CT Team Room, Clncl Sprt | 17 - SC243 - CT Team Room, Clncl Sprt | 17 - SC243 - CT Team Room, Clncl Sprt
JSN | NAME | QTY | ACQ/INS | DESCRIPTION
A1010 | Telecommunication Outlet | 3 | VV | Telecommunication outlet location.
A1012 | Telephone, Wall Mounted, 1 Line | 1 | VV | Telephone, wall mounted, 1 line.
A5077 | Dispenser, Hand Sanitizer, Hands-Free | 1 | VV | A touch free wall-mounted hand sanitizer dispenser. For use throughout a healthcare facility. Unit does not include the sanitizing liquid. Units are battery operated.
A5145 | Hook, Garment, Double, SS, Surface Mounted | 1 | CC | A surface mounted, satin finish stainless steel, double garment hook. Equipped with a concealed mounting bracket that is secured to a concealed wall plate. For general purpose use throughout the facility to hang various items of apparel.
F0115 | Bookcase, Open, 5 Shelf | 1 | VV | Freestanding open shelf bookcase, approximately 82" high X 37" wide X 18" deep with 5 (five) adjustable shelves. Unit can be separate or part of a system with available add-on shelving.
F0220 | Chair, Conference | 4 | VV | Conference chair designed to complement the executive furniture package selected. Foam rubber cushioned seats and backs covered with either woven fabric or vinyl. Base with 5 (five) swivel casters.
F0405 | Cabinet, Filing, Full Height, 4-5 Drawer | 1 | VV | Four (4) or five (5) drawer letter size, vertical filing cabinet, 53" high X 15" wide X 29" deep with locking device. Each drawer has label holder, handle and roller cradle.
F0750 | Table, Office, (size as required) | 4 | VV | Office table, sized as required. May be used as either a four (4) to six (6) person conference table or as an extra work surface area.
F2000 | Basket, Wastepaper, Fire Resistant | 1 | VV | Wastepaper basket, fire resistant, approximately 40 quart capacity. This unit is used to collect and temporarily store small quantities of paper refuse in patient rooms, administrative areas and nursing stations. Size and shape varies depending on the application and manufacturer selected.
F3055 | Whiteboard, With Sliding Panels. | 1 | VV | Standard installations consist of sliding panels and a fixed back panel with the choice of chalkboard, markerboard, bulletin board, or a combination of these choices.
F3200 | Clock, Battery, 12" Diameter | 1 | VV | Clock, 12" diameter. Round surface, easy to read numbers with sweep second hand. Wall mounted unit for use when impractical to install a fully synchronized clock system. Battery operated, (batteries not included).
8 - MAGNETIC RESONANCE IMAGING (MRI) AREA | 8 - MAGNETIC RESONANCE IMAGING (MRI) AREA | 8 - MAGNETIC RESONANCE IMAGING (MRI) AREA | 8 - MAGNETIC RESONANCE IMAGING (MRI) AREA | 8 - MAGNETIC RESONANCE IMAGING (MRI) AREA
1 - SC291 - MRI Patient Holding Bay, Clncl Sprt | 1 - SC291 - MRI Patient Holding Bay, Clncl Sprt | 1 - SC291 - MRI Patient Holding Bay, Clncl Sprt | 1 - SC291 - MRI Patient Holding Bay, Clncl Sprt | 1 - SC291 - MRI Patient Holding Bay, Clncl Sprt
JSN | NAME | QTY | ACQ/INS | DESCRIPTION
A1132 | Rail, Accessory Mounting, Length As Required | 1 | VC | Horizontal equipment mounting rail with lock mounting devices capable of; supporting up to 75 pounds each, being repositioned, and mounting and dismounting of equipment without the use of tools (special tools may be required to unlock adapter that was previously locked to the rail). The rail must be capable of supporting medical equipment and accessories normally found in exam or patient rooms. The rail system must be capable of mounting and dismounting equipment without leaving or creating new holes in the finished surface of the wall. The rail system utilizes a series of mounting plates and adapters specific to the device being mounted to the rail. The plate and adapter rail mounting kit must be specified to match the equipment being mounted to the equipment rail.
A1200 | Lift System, Overhead, Patient Room | 1 | VC | An overhead rail system specifically designed for patient lifting and movement for a single bed patient room. The system will consist of recessed or ceiling mounted primary and secondary rails, lift motor with rolling carriage, patient harness or seat, and a hand controller or control box with charger. System will facilitate lifting and movement of patient to and from bed to gurney, chair or other requirement. Minimum lift capability is 550 pounds. Custom design of track layout by manufacturer is essential to meet individual facility requirements.
A5075 | Dispenser, Soap, Disposable | 1 | VV | Disposable soap dispenser. One-handed dispensing operation. Designed to accommodate disposable soap cartridge and valve.
A5077 | Dispenser, Hand Sanitizer, Hands-Free | 1 | VV | A touch free wall-mounted hand sanitizer dispenser. For use throughout a healthcare facility. Unit does not include the sanitizing liquid. Units are battery operated.
A5080 | Dispenser, Paper Towel, SS, Surface Mounted | 1 | CC | A surface mounted, satin finish stainless steel, single-fold, paper towel dispenser. Dispenser features: tumbler lock; front hinged at bottom; and refill indicator slot. Minimum capacity 400 single-fold paper towels. For general purpose use throughout the facility.
A5107 | Dispenser, Glove, Surgical/Examination, Wall Mntd | 1 | VV | Examination three (Small Medium, Large) glove dispenser box for wall mounting. Fabricated of either cold rolled steel with a white baked enamel finish, plastic or acrylic. Hardware not included, Option 3 powder coated steel.
A5108 | Waste Disposal Unit, Sharps | 1 | VV | A container for collecting and transporting syringes and other sharps for decontamination and disposal. Available in 2 gallon and 8 gallon with locking rotor. Complies with OSHA regulations for handling sharps.
A5180 | Track, Cubicle, Surface Mounted, With Curtain | 1 | VV | Surface mounted cubicle track, with curtain. Track constructed of thick extruded aluminum. Equipped with self lubricating carriers, beaded drop chain hooks, and flame resistant curtain. To include removable end caps. Designed to be suspended around patient areas where privacy is needed. Price listed is per foot of the track, curtains to be priced per quote.
CS150 | Sink, SS, Single Compartment, 10x19x16 ID | 1 | CC | Single compartment stainless steel sink, drop-in, self-rimming, ledge-type, connected with a drain and provided with a mixing faucet. It shall also be provided with pre-punched fixture holes on 4" center, integral back ledge to accommodate deck-mounted fixtures, brushed/polished interior and top surfaces, and sound deadened. Recommended for use in suspended or U/C/B sink cabinets having a high plastic laminate or Chemsurf laminate countertop/work surface. Coordinate actual outside sink dimensions with the actual clear dimension of cabinet specified to ensure that they are compatible. For general purpose use throughout the facility.
CT020 | Countertop, Solid Surface | 1 | CC | A solid, nonporous countertop with a smooth seamless appearance. Easy to clean and maintain and with proper cleaning does not support the growth of mold. An acrylic-based solid surface product. Standard thickness of 1", and a 4" butt backsplash/curb. Also referred to as a work surface or work top. Available in a choice of colors and depths. Used in lab and other hospital areas requiring optimum physical and chemical resisting properties.
E0948 | Cart, General Storage, Mobile, 42"H x 32"W x 22"D | 1 | VV | THIS TYPICAL INCLUDES: 1 Cart Body, Style-A Narrow, w/Raised Edge Top 2 Drawers, 3" H 4 Drawers, 6" H 1 Accessory Rail, Side Drawer Organizer Bins
F0205 | Chair, Side With Arms | 1 | VV | Upholstered side chair, 32" high X 21" wide X 23" deep with arms, padded seats and padded backs. Seat height is a minimum of 17". Available with or without sled base.
F0360 | Footstool, Straight w/Handle | 1 | VV | A footstool used to assist patients getting on and off exam or surgical tables. Fitted with a handrail for added security and balance of the patient.
M0750 | Flowmeter, Air, Connect w/50 PSI Supply | 1 | VV | Air flowmeter. Unit has a stainless steel needle valve with clear flowtube for connection to 50 PSI air outlet from central pipeline system. Requires the appropriate adapter for connection to the wall outlet and fitting to connect to tubing. Database prices reflect fittings with an attached DISS power outlet. Other outlet and adapter configurations are available.
M0755 | Flowmeter, Oxygen, Low Flow | 1 | VV | Oxygen flowmeter. Consists of a clear crystal flowtube calibrated to 3.5 or 8 LPM depending on manufacturer. For oxygen regulation in hospital settings. Database pricing includes DISS fitting and DISS power outlet and wall adapter. Other fitting and adapter configurations are available.
M0765 | Regulator, Vacuum | 1 | VV | Vacuum pressure regulator for connection to central piped vacuum system. Standard display scale is graduated at least from 0 to 200 mm Hg of vacuum. Displays on specialized regulators may cover other vacuum ranges. Regulator type (continuous, intermittent, continuous/intermittent, surgical, pediatric, thoracic, etc.) as required. To be used in delivery, neonatal, pediatrics or any area where suction is required. Database pricing reflects continuous regulators graduated to 200 mm Hg with a full line vacuum selection switch and DISS configured inlets and outlets.
M3070 | Hamper, Linen, Mobile, w/Lid | 1 | VV | Mobile linen hamper with hand or foot operated lid. Made of heavy tubular stainless steel with heavy gauge welded steel platform. Holds 25" hamper bags. Mounted on ball bearing casters. For linen transport in hospitals and clinics.
M3072 | Frame, Infectious Waste Bag w/Lid | 1 | VV | Frame for an infectious waste collection bag. Made of heavy tubular stainless steel with heavy gauge welded steel platform. Adjust to hold 18" or 25" trash bags. Mounted on ball bearing casters and includes permanently mounted hinged lid. Provides means of bagging infectious waste at point of waste generation.
M4255 | Stand, IV, Adjustable | 1 | VV | Adjustable IV stand with 4-hook arrangement. Stand has stainless steel construction with heavy weight base. It adjusts from 66 inches to 100 inches and is mounted on conductive rubber, ball bearing, swivel casters. Stand is used for administering intravenous solutions.
M4655 | Stretcher, Mobile, CRS, 9 Position | 1 | VV | Mobile stretcher. All corrosion resistant stainless steel construction. It consists of a tubular frame with side rails, a 9-position hydraulic base with pneumatic fowler adjustment, and a 2" pad. Unit is mounted on 8" conductive casters. Designed for patient transport as well as for minor surgical procedures.
M7845 | Monitor, Physiological, Bedside, 4 Channel | 1 | VV | 4 channel bedside physiological monitor. The unit consist of a four-channel non-fade monochrome display monitor, an alarm system and printer-recording capabilities. The monitor has color coded controls and automatic calibration. The unit displays up to four waveforms simultaneously. The parameters to be monitored are user selectable. The monitor may be connected to a central monitoring station. The unit monitors patients in most acute care areas, step-down units, procedure rooms and emergency rooms.
2 - SC152 - MRI Nurse Station, Clncl Sprt | 2 - SC152 - MRI Nurse Station, Clncl Sprt | 2 - SC152 - MRI Nurse Station, Clncl Sprt | 2 - SC152 - MRI Nurse Station, Clncl Sprt | 2 - SC152 - MRI Nurse Station, Clncl Sprt
JSN | NAME | QTY | ACQ/INS | DESCRIPTION
A1010 | Telecommunication Outlet | 4 | VV | Telecommunication outlet location.
A1015 | Telephone, Desk, Multiple Line | 2 | VV | Telephone, desk, multiple line.
E0418 | Nurse Station, Medium, Free Standing | 1 | VV | Nurse station typicals have non-powered steel frames with a pre-installed metal junction box for user defined electrical solutions. Data modules and low voltage cabling can be routed freely within the frame. Electrical and/or data devices are not provided with the nurse station. Panel inserts are available in fabric, painted metal, tackable, acoustical, paper management, rail, glass, open and electrical/data accessible styles. Typicals include panel inserts for both sides of the steel frame. All electrical connections must be made by an electrical contractor. THIS TYPICAL INCLUDES: 5 steel frames, 70"H x 24"W; 1 steel frame, 70"H x 48"W; 2 steel frames, 38"W x 48"W; 4 steel frames, 38"H x 24"W; 1 steel frame w/low access, 38"H x 48"W; 2 frame connectors, 3-way corner, 70"H; 1 frame connector, 2-way corner, 38"H; 2 frame connectors, 135 degree, 2-way, 38"H; 9 finished end hardware; 6 frame-to-frame connectors; 3 cantilevered work surface, 48"W; 2 cantilevered, work surface, 72"W; 1 cantilevered low access work surface, 135 degree, 48"W; 2 pedestal box/box/files; 2 panel inserts, painted metal, 8"H x 24"W; 50 panel inserts, painted metal, 16"H x 24"W; 10 panel inserts, painted metal, 16"H x 48"W; 2 panel inserts, painted metal, 20"H x 48"W : 2 panel inserts, tackable, 16"H x 24"W; 2 panel inserts, paper mgmt., 8"H x 48"W; 1 countertop w/light support assembly, 16"D x 14'-0"L; 18 paper tray, 10"W; 2 chart shelf, pass-thru, 24"W; 2 chart shelf, pass-thru, 48"W.
F0280 | Chair, Swivel, Low Back | 4 | VV | Low back contemporary swivel chair, 37" high X 25" wide X 31" deep with a five (5) caster swivel base, arms and foam padded seat and back upholstered with either woven textile fabric or vinyl.
F2000 | Basket, Wastepaper, Fire Resistant | 2 | VV | Wastepaper basket, fire resistant, approximately 40 quart capacity. This unit is used to collect and temporarily store small quantities of paper refuse in patient rooms, administrative areas and nursing stations. Size and shape varies depending on the application and manufacturer selected.
F3050 | Whiteboard, Dry Erase | 1 | VV | Whiteboard unit, approximately 36" H x 48" W consisting of a white porcelain enamel writing surface with an attached chalk tray. Magnetic surface available. Image can be easily removed with a standard chalkboard eraser. For use with water color pens. Unit is ready to hang.
F3200 | Clock, Battery, 12" Diameter | 1 | VV | Clock, 12" diameter. Round surface, easy to read numbers with sweep second hand. Wall mounted unit for use when impractical to install a fully synchronized clock system. Battery operated, (batteries not included).
M1605 | Holder, Chart, 20 Each | 1 | VV | Clinical chart holder cart. 20 chart capacity. 2 side-by-side tiers. May be ordered in various chart capacities. Constructed of heavy metal frames with vinyl laminated surfaces or painted panels. 3" casters with locks. Used to hold patient spring loaded charts.
M1801 | Computer, Microprocessing, w/Flat Panel Monitor | 4 | VV | Desk top microprocessing computer. The unit shall consist of a central processing mini tower, flat panel monitor, keyboard, mouse and speakers. The system shall have the following minimum characteristics: a 2.8 GHz Pentium processor; 512 MB memory; 80GB hard drive; 32/48x CD-ROMDVD combo; 1.44MB network interface card; video 32 MB NVIDIA; a 18 inch flat panel monitor. The computer is used throughout the facility to input, manipulate and retrieve information.
M1820 | Imprinter, Data Record, Electric | 1 | VV | Electric data record imprinter. The device accepts embossed plastic patient cards in either the 50 column or the 80 column format and adjusts automatically for card size and form thickness. Device will provide clear readable impressions with a cycle that is less than 1 second in length. Electro-mechanical design provides for a consistent impression that is independent of operator knowledge or technique. Unit may include a date/time stamp as an accessory.
M1840 | Printer/Copier/Fax Combination | 1 | VV | Multifunctional printer, fax, scanner and copier (PFC) all-in-one machine.
M1855 | Facsimile Machine | 1 | VV | Plain paper facsimile unit used to transmit printed matter or images over standard telephone lines. The unit operates at a modem speed of 33.6 Kbps and automatically recognizes and communicates with a variety of standard facsimile machines. Commonly referred to as "fax" unit.
3 - SB201 - MRI Patient Toilet, Bldg Sprt | 3 - SB201 - MRI Patient Toilet, Bldg Sprt | 3 - SB201 - MRI Patient Toilet, Bldg Sprt | 3 - SB201 - MRI Patient Toilet, Bldg Sprt | 3 - SB201 - MRI Patient Toilet, Bldg Sprt
JSN | NAME | QTY | ACQ/INS | DESCRIPTION
A1067 | Mirror, Float Glass, ADA Accessible | 1 | CC | A high quality 1/4" polished float glass mirror with a stainless steel frame. Frame holds mirror in a tilted position for accessibility and compliance with ADA requirements. Mirror has a galvanized steel back secured to frame with concealed screws with integral horizontal hanging brackets. Mirror shall be approximately 18" wide and 36" high. Other sizes are available.
A5075 | Dispenser, Soap, Disposable | 1 | VV | Disposable soap dispenser. One-handed dispensing operation. Designed to accommodate disposable soap cartridge and valve.
A5082 | Dispenser, Paper Towel, Sensor, Hands Free | 1 | CC | A surface mounted, sensor activated, automatic, roll paper towel dispenser. The unit dispenses a paper towel automatically only when hands are place in position below the dispenser for maximum sanitation and hygiene. May include adjustable settings for sheet length, time delay, and sensor range. Unit is battery operated or with optional AC power adapter.
A5090 | Disposal, Sanitary Napkin, SS, Surface Mounted | 1 | CC | A surface mounted, satin finish stainless steel, sanitary napkin disposal. Disposal features a flip-up cover, secured to the container by a heavy duty stainless steel piano-hinge. Disposal may be secured to wall or toilet partition. For general purpose use in female toilet stalls or rooms and uni-sex toilet rooms.
A5109 | Grab Bar, 1-1/4" Dia., SS, 2 Wall, W/C Accessible | 1 | CC | A 1-1/4" diameter, satin finish stainless steel, peened gripping surface, 2 wall toilet stall/ room, grab bar with concealed mounting flanges. Snap over flanges are provided to conceal mounting screws. A selection of mounting kits and concealed anchor devices are available from the manufacturers for different types of installations. Grab bar shall comply with barrier-free accessibility guidelines for structural strength. For typical water closet applications in toilet stalls and rooms where ADA (American's With Disabilities Act) requirements must be met.
A5145 | Hook, Garment, Double, SS, Surface Mounted | 1 | CC | A surface mounted, satin finish stainless steel, double garment hook. Equipped with a concealed mounting bracket that is secured to a concealed wall plate. For general purpose use throughout the facility to hang various items of apparel.
A5200 | Dispenser, Toilet Tissue, SS, 2-Roll, Surface Mntd | 1 | CC | A concealed surface mounted, double roll, satin finish stainless steel, toilet tissue dispenser. Unit accommodates two standard-core toilet tissue rolls through 5" in diameter. Spindles are chrome plated plastic with a heavy-duty internal spring and turn freely for non-controlled delivery. For general purpose use in restrooms.
F2010 | Basket, Wastepaper, Step-On | 1 | VV | "Step-on" wastepaper basket with inner liner and foot petal activated flip top.
P3000 | Lavatory, Vitreous China, Straight Back | 1 | CC | Wall mounted, vitreous china lavatory (approximate bowl size 7"x15"x10") with: straight-front apron, straight or contoured back; faucet holes on 4" centers; gooseneck spout; wrist blade handles; and grid strainer. It shall be suitable for use in clinics, offices, washrooms or patient care areas.
P9050 | Toilet, Wall Hung, Siphon Jet | 1 | CC | Siphon jet water closet/ toilet. This unit is wall hung with an elongated bowl, top spud flushometer, seat with open front and check hinge, and carrier. Used in restrooms throughout the health care facility.
4 - SB138 - MRI Patient Dressing Room, Bldg Sprt | 4 - SB138 - MRI Patient Dressing Room, Bldg Sprt | 4 - SB138 - MRI Patient Dressing Room, Bldg Sprt | 4 - SB138 - MRI Patient Dressing Room, Bldg Sprt | 4 - SB138 - MRI Patient Dressing Room, Bldg Sprt
JSN | NAME | QTY | ACQ/INS | DESCRIPTION
A1030 | Locker, 2 Person, Over/Under | 1 | VV | Two person locker, double tier, 72Hx12Wx18D. This unit includes hooks for coats and hats. Door equipped with safety guard handles. Designed for storage of coats, hats, and other personal belongings. Other width and depths are available.
A1080 | Mirror, Posture, Wall Mounted | 1 | CC | Wall mounted posture mirror. Consists of a 1/4" plate glass in a sturdy corrosion resistant frame with water proof back. For educational and therapy programs.
A5020 | Bench, Locker Room, Floor Mounted | 1 | CC | Locker room bench. Floor mounting -1-1/4" thick. Benches are sanded smooth with two coats of moisture-resistant sealer to ensure a protective, satin gloss surface, and mounted on strong steel pedestal anchored to the floor. Over all height of 18" includes pedestal. Size as required.
A5145 | Hook, Garment, Double, SS, Surface Mounted | 1 | CC | A surface mounted, satin finish stainless steel, double garment hook. Equipped with a concealed mounting bracket that is secured to a concealed wall plate. For general purpose use throughout the facility to hang various items of apparel.
F0305 | Chair, Waiting Room, Single | 1 | VV | Single seat waiting room chair with foam padded seat and back. Upholstered with either woven fabric textile or vinyl. Arms and floor glides included.
M3070 | Hamper, Linen, Mobile, w/Lid | 1 | VV | Mobile linen hamper with hand or foot operated lid. Made of heavy tubular stainless steel with heavy gauge welded steel platform. Holds 25" hamper bags. Mounted on ball bearing casters. For linen transport in hospitals and clinics.
5 - SB139 - MRI Patient Personal Property Locker Alcove, Bldg Sprt | 5 - SB139 - MRI Patient Personal Property Locker Alcove, Bldg Sprt | 5 - SB139 - MRI Patient Personal Property Locker Alcove, Bldg Sprt | 5 - SB139 - MRI Patient Personal Property Locker Alcove, Bldg Sprt | 5 - SB139 - MRI Patient Personal Property Locker Alcove, Bldg Sprt
JSN | NAME | QTY | ACQ/INS | DESCRIPTION
A1030 | Locker, 2 Person, Over/Under | 8 | VV | Two person locker, double tier, 72Hx12Wx18D. This unit includes hooks for coats and hats. Door equipped with safety guard handles. Designed for storage of coats, hats, and other personal belongings. Other width and depths are available.
A1080 | Mirror, Posture, Wall Mounted | 1 | CC | Wall mounted posture mirror. Consists of a 1/4" plate glass in a sturdy corrosion resistant frame with water proof back. For educational and therapy programs.
6 - SB001 - MRI Patient Waiting Alcove, Bldg Sprt | 6 - SB001 - MRI Patient Waiting Alcove, Bldg Sprt | 6 - SB001 - MRI Patient Waiting Alcove, Bldg Sprt | 6 - SB001 - MRI Patient Waiting Alcove, Bldg Sprt | 6 - SB001 - MRI Patient Waiting Alcove, Bldg Sprt
JSN | NAME | QTY | ACQ/INS | DESCRIPTION
A5077 | Dispenser, Hand Sanitizer, Hands-Free | 1 | VV | A touch free wall-mounted hand sanitizer dispenser. For use throughout a healthcare facility. Unit does not include the sanitizing liquid. Units are battery operated.
F0206 | Chair, Side, Bariatric, With Arms | 1 | VV | A bariatric side chair with arms for use in a waiting room, lobby or other patient area. Chair will have a padded seat and back and have a capacity of 800 pounds.
F2000 | Basket, Wastepaper, Fire Resistant | 1 | VV | Wastepaper basket, fire resistant, approximately 40 quart capacity. This unit is used to collect and temporarily store small quantities of paper refuse in patient rooms, administrative areas and nursing stations. Size and shape varies depending on the application and manufacturer selected.
F2300 | Rack, Magazine, Wall Mounted | 1 | VV | Wall mounted magazine rack with nine (9) magazine holding compartments.
7 - SC271 - MRI Consult Room, Clncl Sprt | 7 - SC271 - MRI Consult Room, Clncl Sprt | 7 - SC271 - MRI Consult Room, Clncl Sprt | 7 - SC271 - MRI Consult Room, Clncl Sprt | 7 - SC271 - MRI Consult Room, Clncl Sprt
JSN | NAME | QTY | ACQ/INS | DESCRIPTION
A1010 | Telecommunication Outlet | 2 | VV | Telecommunication outlet location.
A1012 | Telephone, Wall Mounted, 1 Line | 1 | VV | Telephone, wall mounted, 1 line.
A5145 | Hook, Garment, Double, SS, Surface Mounted | 1 | CC | A surface mounted, satin finish stainless steel, double garment hook. Equipped with a concealed mounting bracket that is secured to a concealed wall plate. For general purpose use throughout the facility to hang various items of apparel.
F0115 | Bookcase, Open, 5 Shelf | 1 | VV | Freestanding open shelf bookcase, approximately 82" high X 37" wide X 18" deep with 5 (five) adjustable shelves. Unit can be separate or part of a system with available add-on shelving.
F0205 | Chair, Side With Arms | 3 | VV | Upholstered side chair, 32" high X 21" wide X 23" deep with arms, padded seats and padded backs. Seat height is a minimum of 17". Available with or without sled base.
F0750 | Table, Office, (size as required) | 1 | VV | Office table, sized as required. May be used as either a four (4) to six (6) person conference table or as an extra work surface area.
F2000 | Basket, Wastepaper, Fire Resistant | 1 | VV | Wastepaper basket, fire resistant, approximately 40 quart capacity. This unit is used to collect and temporarily store small quantities of paper refuse in patient rooms, administrative areas and nursing stations. Size and shape varies depending on the application and manufacturer selected.
F3200 | Clock, Battery, 12" Diameter | 1 | VV | Clock, 12" diameter. Round surface, easy to read numbers with sweep second hand. Wall mounted unit for use when impractical to install a fully synchronized clock system. Battery operated, (batteries not included).
M0506 | Television, Flat Screen | 1 | VV | Flat screen television with approximately 32'" to 40' diagonal screen size. The TV will have built-in speakers, NTSC tuner, a 16:9 wide screen aspect ratio, a minimum of 1280 x 768 resolution and a remote control.
M1802 | Work Station, Computer, Retractable, Wall Mounted | 1 | VV | A wall mounted retractable work station. Work station is used as a computer station in treatment rooms, exam rooms and areas where physical space in limited.
8 - CI104 - MRI IV Start Room, Imgng Svcs | 8 - CI104 - MRI IV Start Room, Imgng Svcs | 8 - CI104 - MRI IV Start Room, Imgng Svcs | 8 - CI104 - MRI IV Start Room, Imgng Svcs | 8 - CI104 - MRI IV Start Room, Imgng Svcs
JSN | NAME | QTY | ACQ/INS | DESCRIPTION
A1170 | Track, IV, Ceiling Mounted, 4 Foot | 1 | CC | 4 ft. ceiling mounted IV track. Unit consists of an anodized aluminum track. Equipped with a carrier, with self locking hinge, hook and bottle pendant. Designed for dispensing IV solutions.
A5075 | Dispenser, Soap, Disposable | 1 | VV | Disposable soap dispenser. One-handed dispensing operation. Designed to accommodate disposable soap cartridge and valve.
A5077 | Dispenser, Hand Sanitizer, Hands-Free | 1 | VV | A touch free wall-mounted hand sanitizer dispenser. For use throughout a healthcare facility. Unit does not include the sanitizing liquid. Units are battery operated.
A5080 | Dispenser, Paper Towel, SS, Surface Mounted | 1 | CC | A surface mounted, satin finish stainless steel, single-fold, paper towel dispenser. Dispenser features: tumbler lock; front hinged at bottom; and refill indicator slot. Minimum capacity 400 single-fold paper towels. For general purpose use throughout the facility.
A5106 | Waste Disposal Unit, Sharps w/Glove Dispenser | 1 | VV | The unit is designed for the disposal of sharps and complies with OSHA guidelines for the handling of sharps. It shall house a 5 quart container and be capable of being mounted on a wall. It shall have a glove dispenser attached. The unit shall be secured by a locked enclosure.
A5108 | Waste Disposal Unit, Sharps | 1 | VV | A container for collecting and transporting syringes and other sharps for decontamination and disposal. Available in 2 gallon and 8 gallon with locking rotor. Complies with OSHA regulations for handling sharps.
A5180 | Track, Cubicle, Surface Mounted, With Curtain | 1 | VV | Surface mounted cubicle track, with curtain. Track constructed of thick extruded aluminum. Equipped with self lubricating carriers, beaded drop chain hooks, and flame resistant curtain. To include removable end caps. Designed to be suspended around patient areas where privacy is needed. Price listed is per foot of the track, curtains to be priced per quote.
C03G0 | Cabinet, U/C/B, 2 Shelf, 2 Door, 36x30x22 | 1 | CC | Standing height under counter base cabinet with two adjustable shelves and two solid hinged doors. Also referred to as a cupboard cabinet. For general purpose use throughout the facility.
C04Q0 | Cabinet, ADA Sink, Wall-Mounted | 1 | CC | Wall mounted sink support cabinet for drop-in sink with vertical fascia and angled ADA profile, also referred to as ADA sink cabinet. Removable front panel to permit access to plumbing. Medium density M-3 particle board core construction faced with high pressure vertical grade decorative plastic laminate on exposed surfaces and melamine on semi-exposed and concealed surfaces; plastic laminate edge banding. Includes all attaching hardware including support rail.
CD030 | Cabinet, W/H, 2 Shelf, 2 DO, Sloping Top, 38x30x13 | 3 | CC | Wall hung steel cabinet with two adjustable shelves, solid hinged doors, and sloping top. Also referred to as a solid hinged double door wall case. For general purpose use throughout the facility.
CS070 | Sink, SS, Single Compartment, 7.5x16x16 ID | 1 | CC | Single compartment stainless steel sink, drop-in, self-rimming, ledge-type, connected with a drain and provided with a mixing faucet. It shall also be provided with pre-punched fixture holes on 4" center, integral back ledge to accommodate deck-mounted fixtures, brushed/polished interior and top surfaces, and sound deadened. Recommended for use in suspended or U/C/B sink cabinets having a high plastic laminate or Chemsurf laminate countertop/work surface. Coordinate actual outside sink dimensions with the actual clear dimension of cabinet specified to ensure that they are compatible. For general purpose use throughout the facility.
CT020 | Countertop, Solid Surface | 1 | CC | A solid, nonporous countertop with a smooth seamless appearance. Easy to clean and maintain and with proper cleaning does not support the growth of mold. An acrylic-based solid surface product. Standard thickness of 1", and a 4" butt backsplash/curb. Also referred to as a work surface or work top. Available in a choice of colors and depths. Used in lab and other hospital areas requiring optimum physical and chemical resisting properties.
E0042 | Workcenter, Computer, Free Standing, 48" W | 1 | VV | THIS TYPICAL INCLUDES: 1 Tool Rail 2 Paper Tray 1 Diagonal Tray 1 Freestanding Work Surface 1 Mobile Pedestal, Box/File 1 Adjustable Keyboard Tray
F0340 | Stool, Self Adjusting | 1 | VV | Self adjusting stool. Consists of a foam padded upholstered seat with attached foot rest for added comfort. Mounted on swivel casters. Designed for doctor's use during examinations.
F2000 | Basket, Wastepaper, Fire Resistant | 1 | VV | Wastepaper basket, fire resistant, approximately 40 quart capacity. This unit is used to collect and temporarily store small quantities of paper refuse in patient rooms, administrative areas and nursing stations. Size and shape varies depending on the application and manufacturer selected.
F3200 | Clock, Battery, 12" Diameter | 1 | VV | Clock, 12" diameter. Round surface, easy to read numbers with sweep second hand. Wall mounted unit for use when impractical to install a fully synchronized clock system. Battery operated, (batteries not included).
L0221 | Analyzer, Blood, Portable, Hand Held | 1 | VV | Handheld point-of-care testing analyzer. Utilizes single-use, disposable cartridges for diagnostic testing to include: Blood gases, electrolytes and chemistries, lactate, coagulation, hematology, and cardiac markers.
M0755 | Flowmeter, Oxygen, Low Flow | 1 | VV | Oxygen flowmeter. Consists of a clear crystal flowtube calibrated to 3.5 or 8 LPM depending on manufacturer. For oxygen regulation in hospital settings. Database pricing includes DISS fitting and DISS power outlet and wall adapter. Other fitting and adapter configurations are available.
M1410 | Chair, Laboratory, Blood Drawing, w/Storage | 1 | VV | Laboratory blood drawing chair with storage. Chair has built-in storage cabinet(s) and locking arm assembly that may be positioned on either side of the fiberglass chair.
M1801 | Computer, Microprocessing, w/Flat Panel Monitor | 1 | VV | Desk top microprocessing computer. The unit shall consist of a central processing mini tower, flat panel monitor, keyboard, mouse and speakers. The system shall have the following minimum characteristics: a 2.8 GHz Pentium processor; 512 MB memory; 80GB hard drive; 32/48x CD-ROMDVD combo; 1.44MB network interface card; video 32 MB NVIDIA; a 18 inch flat panel monitor. The computer is used throughout the facility to input, manipulate and retrieve information.
M3072 | Frame, Infectious Waste Bag w/Lid | 1 | VV | Frame for an infectious waste collection bag. Made of heavy tubular stainless steel with heavy gauge welded steel platform. Adjust to hold 18" or 25" trash bags. Mounted on ball bearing casters and includes permanently mounted hinged lid. Provides means of bagging infectious waste at point of waste generation.
M7420 | Light, Exam, Mobile | 1 | VV | Mobile examination light mounted on a floor stand with casters. Unit features colored corrected light, an air-cooled shade and a balanced floating arm. Unit may also have a center mount detachable and sterilizable control handle. Designed for examination, treatment, and emergency areas where cool, color-corrected light is needed.
M8810 | Stand, Mayo | 1 | VV | Adjustable instrument table. Table is corrosion resistant stainless steel construction and is mounted on two casters with two skid rails. It has telescopic upright adjusts from 39 inches to 60 inches with automatic locking device, and removable 13"x19" instrument tray. Designed for use in operating and procedure rooms.
P1965 | Eyewash, Eye/Face, Sink Mounted, Hands-free | 1 | CC | A sink mounted eyewash station. The unit is designed for emergency eye and face rinsing from soft flow dual spray-heads. The Flow must be activated by the single momentary action and remain on until terminated.
9 - CI111 - Class 1 MRI Scanning Room, Imgng Svcs | 9 - CI111 - Class 1 MRI Scanning Room, Imgng Svcs | 9 - CI111 - Class 1 MRI Scanning Room, Imgng Svcs | 9 - CI111 - Class 1 MRI Scanning Room, Imgng Svcs | 9 - CI111 - Class 1 MRI Scanning Room, Imgng Svcs
JSN | NAME | QTY | ACQ/INS | DESCRIPTION
A1010 | Telecommunication Outlet | 2 | VV | Telecommunication outlet location.
A1132 | Rail, Accessory Mounting, Length As Required | 1 | VC | Horizontal equipment mounting rail with lock mounting devices capable of; supporting up to 75 pounds each, being repositioned, and mounting and dismounting of equipment without the use of tools (special tools may be required to unlock adapter that was previously locked to the rail). The rail must be capable of supporting medical equipment and accessories normally found in exam or patient rooms. The rail system must be capable of mounting and dismounting equipment without leaving or creating new holes in the finished surface of the wall. The rail system utilizes a series of mounting plates and adapters specific to the device being mounted to the rail. The plate and adapter rail mounting kit must be specified to match the equipment being mounted to the equipment rail.
A5107 | Dispenser, Glove, Surgical/Examination, Wall Mntd | 1 | VV | Examination three (Small Medium, Large) glove dispenser box for wall mounting. Fabricated of either cold rolled steel with a white baked enamel finish, plastic or acrylic. Hardware not included, Option 3 powder coated steel.
A5108 | Waste Disposal Unit, Sharps | 1 | VV | A container for collecting and transporting syringes and other sharps for decontamination and disposal. Available in 2 gallon and 8 gallon with locking rotor. Complies with OSHA regulations for handling sharps.
A6046 | Artwork, Decorative, With Frame | 1 | VV | This JSN is to be used for determining and defining location of decorative artwork.
C03G0 | Cabinet, U/C/B, 2 Shelf, 2 Door, 36x30x22 | 3 | CC | Standing height under counter base cabinet with two adjustable shelves and two solid hinged doors. Also referred to as a cupboard cabinet. For general purpose use throughout the facility.
CD030 | Cabinet, W/H, 2 Shelf, 2 DO, Sloping Top, 38x30x13 | 3 | CC | Wall hung steel cabinet with two adjustable shelves, solid hinged doors, and sloping top. Also referred to as a solid hinged double door wall case. For general purpose use throughout the facility.
CR020 | Cabinet, F/S, 5 Shelf, 1 DO, Sloping Top, 92x24x13 | 1 | CC | Floor standing storage cabinet with five adjustable shelves, a solid right or left-hinged door (appropriate door hinge configuration to be indicated on equipment elevation drawings), and sloping top. Also referred to as a tall case or a tall cabinet. For general purpose storage use throughout the facility.
CT020 | Countertop, Solid Surface | 1 | CC | A solid, nonporous countertop with a smooth seamless appearance. Easy to clean and maintain and with proper cleaning does not support the growth of mold. An acrylic-based solid surface product. Standard thickness of 1", and a 4" butt backsplash/curb. Also referred to as a work surface or work top. Available in a choice of colors and depths. Used in lab and other hospital areas requiring optimum physical and chemical resisting properties.
F0354 | Stool, Step, MRI Compatible, W/ Handrail | 1 | VV | MRI compatible safety step stool with handrail for use in the MRI scan room. Constructed of non-ferrous metal (stainless steel), deep platform with non-slip mat, grip cups on the bottom of each leg, with 34" minimum height handle rail. Minimum weight capacity is 500 pounds.
M4257 | Stand, IV, Adjustable, MRI Compatible | 1 | VV | An adjustable non-magnetic IV stand with 4-hook arrangement and compatible with MRI equipment. Stand has an aluminum or plastic base with 5 casters. It adjusts from 59 inches to 88 inches.
M4645 | Patient Transfer Device | 1 | VV | A patient transfer board designed to make lateral patient transfers safer for staff and be more comfortable for the patients. The board uses a smooth, low friction and static free surface to eliminate the need for metal rollers. The board has a soft foam core that makes them lightweight for ease of use and storage. The long board device also enables the transfer of a patient in the seated or Fowler position. The boards come in three sizes with the long board being foldable. The dimensions and price are for the long wide board.
M8340 | Table, Utility, 3 Drawers w/Shelf, MRI Safe | 1 | VV | A utility table approximately 20" W x 17" D x 36" H with 2 or 3 drawers and one shelf. The table will be MRI compatible and have 4 casters with 2 lockable.
X9905 | MRI System, Super Conductive | 1 | VC | Magnetic Resonance Imaging Units (MRI) use Superconducting strong magnetic fields (between 0.5 and 1.5 Tesla) and radio-frequency (RF) radiation to translate hydrogen nuclei distribution in body tissues into computer-generated images of anatomic structures. MRI is primarily used to identify diseases of the central nervous system, brain, and spine and to detect musculoskeletal disorders. It includes DICOM 3.0 or latest version software protocol. The unit is to be procured with turnkey installation.
10 - CI112 - Class 1 MRI Control Room, Imgng Svcs | 10 - CI112 - Class 1 MRI Control Room, Imgng Svcs | 10 - CI112 - Class 1 MRI Control Room, Imgng Svcs | 10 - CI112 - Class 1 MRI Control Room, Imgng Svcs | 10 - CI112 - Class 1 MRI Control Room, Imgng Svcs
JSN | NAME | QTY | ACQ/INS | DESCRIPTION
A1010 | Telecommunication Outlet | 8 | VV | Telecommunication outlet location.
A1015 | Telephone, Desk, Multiple Line | 1 | VV | Telephone, desk, multiple line.
A5075 | Dispenser, Soap, Disposable | 1 | VV | Disposable soap dispenser. One-handed dispensing operation. Designed to accommodate disposable soap cartridge and valve.
A5077 | Dispenser, Hand Sanitizer, Hands-Free | 1 | VV | A touch free wall-mounted hand sanitizer dispenser. For use throughout a healthcare facility. Unit does not include the sanitizing liquid. Units are battery operated.
A5080 | Dispenser, Paper Towel, SS, Surface Mounted | 1 | CC | A surface mounted, satin finish stainless steel, single-fold, paper towel dispenser. Dispenser features: tumbler lock; front hinged at bottom; and refill indicator slot. Minimum capacity 400 single-fold paper towels. For general purpose use throughout the facility.
A5145 | Hook, Garment, Double, SS, Surface Mounted | 1 | CC | A surface mounted, satin finish stainless steel, double garment hook. Equipped with a concealed mounting bracket that is secured to a concealed wall plate. For general purpose use throughout the facility to hang various items of apparel.
A5225 | Bracket, Dual Computer Monitor, Desk-Mounted | 1 | VV | Desk-mounted bracket that supports two LCD computer monitors, or laptop and monitor configuration. Extends LCD's or labtop up to 25" with an adjustment range of 18". Desk clamp attaches to edge up to 2.6" thick. Maximum combined weight supported not to exceed 50 lbs.
CD030 | Cabinet, W/H, 2 Shelf, 2 DO, Sloping Top, 38x30x13 | 2 | CC | Wall hung steel cabinet with two adjustable shelves, solid hinged doors, and sloping top. Also referred to as a solid hinged double door wall case. For general purpose use throughout the facility.
CS070 | Sink, SS, Single Compartment, 7.5x16x16 ID | 1 | CC | Single compartment stainless steel sink, drop-in, self-rimming, ledge-type, connected with a drain and provided with a mixing faucet. It shall also be provided with pre-punched fixture holes on 4" center, integral back ledge to accommodate deck-mounted fixtures, brushed/polished interior and top surfaces, and sound deadened. Recommended for use in suspended or U/C/B sink cabinets having a high plastic laminate or Chemsurf laminate countertop/work surface. Coordinate actual outside sink dimensions with the actual clear dimension of cabinet specified to ensure that they are compatible. For general purpose use throughout the facility.
CT030 | Countertop, High Pressure Laminate | 2 | CC | High pressure laminate countertop (composition of wood particle core with plastic laminate surface) having a hard smooth surface finish, standard thickness of 1", and a 4" butt backsplash/curb. Also referred to as a work surface or work top. Available in a wide choice of colors, patterns, and depths. Used in general purpose areas requiring a basic work surface arrangement with limited heat resistance and poor chemical resistance. Pricing based upon a 24" depth.
F0275 | Chair, Swivel, High Back | 5 | VV | Highback contemporary swivel chair, 41" high X 23" wide X 23" deep with five (5) caster swivel base and arms. Chair may be used at desks or in conference rooms. Back and seat are foam padded and upholstered with either woven textile fabric or vinyl.
F2700 | Reader, Bar Code, Hand Held, With Interface | 1 | VV | Hand held laser bar code reader with computer interface. Used for automated inventory, using bar code stickers / labels. Convenience outlet required at point of use.
F3065 | Whiteboard/Bulletin Board, Combination | 1 | VV | A combination whiteboard and bulletin board, half LCS and half cork. Available with either aluminum or wood frame. It can be used in patient rooms or in any appropriate space in the facility.
F3200 | Clock, Battery, 12" Diameter | 1 | VV | Clock, 12" diameter. Round surface, easy to read numbers with sweep second hand. Wall mounted unit for use when impractical to install a fully synchronized clock system. Battery operated, (batteries not included).
M1800 | Monitor, Computer | 2 | VV | A high definition LED computer monitor with minimum 1920 x 1080 resolution, 4ms response time, 25 inch class display size, compatible with desk or arm mounted. Monitor is VESA compatible and Energy Star compliant.
M1801 | Computer, Microprocessing, w/Flat Panel Monitor | 3 | VV | Desk top microprocessing computer. The unit shall consist of a central processing mini tower, flat panel monitor, keyboard, mouse and speakers. The system shall have the following minimum characteristics: a 2.8 GHz Pentium processor; 512 MB memory; 80GB hard drive; 32/48x CD-ROMDVD combo; 1.44MB network interface card; video 32 MB NVIDIA; a 18 inch flat panel monitor. The computer is used throughout the facility to input, manipulate and retrieve information.
M1840 | Printer/Copier/Fax Combination | 1 | VV | Multifunctional printer, fax, scanner and copier (PFC) all-in-one machine.
X4112 | Console, PACS, Remote View, w/Two 2MP Monitors | 1 | VV | Two monitor remote viewing station for picture archiving and retrieval (PACS) system. This station is for use by providers inside or outside of radiology to review images. Station includes local image storage, image manipulation, and simultaneous display of multiple images on two 1200 x 1600 image display monitors. Images are stored on a resident hard disk and roll off the disk as more recent images are sent to the station. Provider may request images from the PACS. Unit must be connected to the PACS by LAN for image and result receipt. This station is for use in areas like radiologist's offices and the E.R. where a more comprehensive system is required. Console must be DICOM compliant. Input may be by keyboard, mouse, trackball or voice activated commands.
X9915 | Detector/Screener, Ferrous Metal | 1 | VV | A screening and detection system to identify potential ferromagnetic threats in the MRI workplace. The system provides real-time active monitoring 24hrs/day. Used to screen patients and staff before entering the MRI work space to reduce the chance of injury. System consists of sensors, screening devices, pre alarm indicators, motion detectors and alarms. System is custom designed to meet individual facility requirements.
11 - CI113 - Class 1 MRI System Component Room, Imgng Svcs | 11 - CI113 - Class 1 MRI System Component Room, Imgng Svcs | 11 - CI113 - Class 1 MRI System Component Room, Imgng Svcs | 11 - CI113 - Class 1 MRI System Component Room, Imgng Svcs | 11 - CI113 - Class 1 MRI System Component Room, Imgng Svcs
JSN | NAME | QTY | ACQ/INS | DESCRIPTION
A1010 | Telecommunication Outlet | 8 | VV | Telecommunication outlet location.
A1012 | Telephone, Wall Mounted, 1 Line | 1 | VV | Telephone, wall mounted, 1 line.
12 - CI114 - Class 1 MRI Automated Supply Dispenser Unit (ASDU) Alcove, Imgng Svcs | 12 - CI114 - Class 1 MRI Automated Supply Dispenser Unit (ASDU) Alcove, Imgng Svcs | 12 - CI114 - Class 1 MRI Automated Supply Dispenser Unit (ASDU) Alcove, Imgng Svcs | 12 - CI114 - Class 1 MRI Automated Supply Dispenser Unit (ASDU) Alcove, Imgng Svcs | 12 - CI114 - Class 1 MRI Automated Supply Dispenser Unit (ASDU) Alcove, Imgng Svcs
JSN | NAME | QTY | ACQ/INS | DESCRIPTION
A1010 | Telecommunication Outlet | 1 | VV | Telecommunication outlet location.
M3155 | Cabinet, Inventory Management System | 1 | VV | Asset tracking of high-value consumables using RTLS. The system is customizable utilizing an assortment of cabinet options and, RTLS software. Combined with the RTLS software it creates a smart supply system with the ability to maintain an accurate view of inventory levels, usage, and status of high-value medical devices.
13 - CI121 - Class 2 MRI Scanning Room, Imgng Svcs | 13 - CI121 - Class 2 MRI Scanning Room, Imgng Svcs | 13 - CI121 - Class 2 MRI Scanning Room, Imgng Svcs | 13 - CI121 - Class 2 MRI Scanning Room, Imgng Svcs | 13 - CI121 - Class 2 MRI Scanning Room, Imgng Svcs
JSN | NAME | QTY | ACQ/INS | DESCRIPTION
A1010 | Telecommunication Outlet | 2 | VV | Telecommunication outlet location.
A1132 | Rail, Accessory Mounting, Length As Required | 1 | VC | Horizontal equipment mounting rail with lock mounting devices capable of; supporting up to 75 pounds each, being repositioned, and mounting and dismounting of equipment without the use of tools (special tools may be required to unlock adapter that was previously locked to the rail). The rail must be capable of supporting medical equipment and accessories normally found in exam or patient rooms. The rail system must be capable of mounting and dismounting equipment without leaving or creating new holes in the finished surface of the wall. The rail system utilizes a series of mounting plates and adapters specific to the device being mounted to the rail. The plate and adapter rail mounting kit must be specified to match the equipment being mounted to the equipment rail.
A5107 | Dispenser, Glove, Surgical/Examination, Wall Mntd | 1 | VV | Examination three (Small Medium, Large) glove dispenser box for wall mounting. Fabricated of either cold rolled steel with a white baked enamel finish, plastic or acrylic. Hardware not included, Option 3 powder coated steel.
A5108 | Waste Disposal Unit, Sharps | 1 | VV | A container for collecting and transporting syringes and other sharps for decontamination and disposal. Available in 2 gallon and 8 gallon with locking rotor. Complies with OSHA regulations for handling sharps.
A6046 | Artwork, Decorative, With Frame | 1 | VV | This JSN is to be used for determining and defining location of decorative artwork.
C03G0 | Cabinet, U/C/B, 2 Shelf, 2 Door, 36x30x22 | 3 | CC | Standing height under counter base cabinet with two adjustable shelves and two solid hinged doors. Also referred to as a cupboard cabinet. For general purpose use throughout the facility.
CD030 | Cabinet, W/H, 2 Shelf, 2 DO, Sloping Top, 38x30x13 | 3 | CC | Wall hung steel cabinet with two adjustable shelves, solid hinged doors, and sloping top. Also referred to as a solid hinged double door wall case. For general purpose use throughout the facility.
CR020 | Cabinet, F/S, 5 Shelf, 1 DO, Sloping Top, 92x24x13 | 1 | CC | Floor standing storage cabinet with five adjustable shelves, a solid right or left-hinged door (appropriate door hinge configuration to be indicated on equipment elevation drawings), and sloping top. Also referred to as a tall case or a tall cabinet. For general purpose storage use throughout the facility.
CT020 | Countertop, Solid Surface | 1 | CC | A solid, nonporous countertop with a smooth seamless appearance. Easy to clean and maintain and with proper cleaning does not support the growth of mold. An acrylic-based solid surface product. Standard thickness of 1", and a 4" butt backsplash/curb. Also referred to as a work surface or work top. Available in a choice of colors and depths. Used in lab and other hospital areas requiring optimum physical and chemical resisting properties.
F0354 | Stool, Step, MRI Compatible, W/ Handrail | 1 | VV | MRI compatible safety step stool with handrail for use in the MRI scan room. Constructed of non-ferrous metal (stainless steel), deep platform with non-slip mat, grip cups on the bottom of each leg, with 34" minimum height handle rail. Minimum weight capacity is 500 pounds.
M4257 | Stand, IV, Adjustable, MRI Compatible | 1 | VV | An adjustable non-magnetic IV stand with 4-hook arrangement and compatible with MRI equipment. Stand has an aluminum or plastic base with 5 casters. It adjusts from 59 inches to 88 inches.
M4645 | Patient Transfer Device | 1 | VV | A patient transfer board designed to make lateral patient transfers safer for staff and be more comfortable for the patients. The board uses a smooth, low friction and static free surface to eliminate the need for metal rollers. The board has a soft foam core that makes them lightweight for ease of use and storage. The long board device also enables the transfer of a patient in the seated or Fowler position. The boards come in three sizes with the long board being foldable. The dimensions and price are for the long wide board.
M8340 | Table, Utility, 3 Drawers w/Shelf, MRI Safe | 1 | VV | A utility table approximately 20" W x 17" D x 36" H with 2 or 3 drawers and one shelf. The table will be MRI compatible and have 4 casters with 2 lockable.
X9905 | MRI System, Super Conductive | 1 | VC | Magnetic Resonance Imaging Units (MRI) use Superconducting strong magnetic fields (between 0.5 and 1.5 Tesla) and radio-frequency (RF) radiation to translate hydrogen nuclei distribution in body tissues into computer-generated images of anatomic structures. MRI is primarily used to identify diseases of the central nervous system, brain, and spine and to detect musculoskeletal disorders. It includes DICOM 3.0 or latest version software protocol. The unit is to be procured with turnkey installation.
14 - CI122 - Class 2 MRI Control Room, Imgng Svcs | 14 - CI122 - Class 2 MRI Control Room, Imgng Svcs | 14 - CI122 - Class 2 MRI Control Room, Imgng Svcs | 14 - CI122 - Class 2 MRI Control Room, Imgng Svcs | 14 - CI122 - Class 2 MRI Control Room, Imgng Svcs
JSN | NAME | QTY | ACQ/INS | DESCRIPTION
A1010 | Telecommunication Outlet | 8 | VV | Telecommunication outlet location.
A1015 | Telephone, Desk, Multiple Line | 1 | VV | Telephone, desk, multiple line.
A5075 | Dispenser, Soap, Disposable | 1 | VV | Disposable soap dispenser. One-handed dispensing operation. Designed to accommodate disposable soap cartridge and valve.
A5077 | Dispenser, Hand Sanitizer, Hands-Free | 1 | VV | A touch free wall-mounted hand sanitizer dispenser. For use throughout a healthcare facility. Unit does not include the sanitizing liquid. Units are battery operated.
A5080 | Dispenser, Paper Towel, SS, Surface Mounted | 1 | CC | A surface mounted, satin finish stainless steel, single-fold, paper towel dispenser. Dispenser features: tumbler lock; front hinged at bottom; and refill indicator slot. Minimum capacity 400 single-fold paper towels. For general purpose use throughout the facility.
A5145 | Hook, Garment, Double, SS, Surface Mounted | 1 | CC | A surface mounted, satin finish stainless steel, double garment hook. Equipped with a concealed mounting bracket that is secured to a concealed wall plate. For general purpose use throughout the facility to hang various items of apparel.
A5225 | Bracket, Dual Computer Monitor, Desk-Mounted | 1 | VV | Desk-mounted bracket that supports two LCD computer monitors, or laptop and monitor configuration. Extends LCD's or labtop up to 25" with an adjustment range of 18". Desk clamp attaches to edge up to 2.6" thick. Maximum combined weight supported not to exceed 50 lbs.
CD030 | Cabinet, W/H, 2 Shelf, 2 DO, Sloping Top, 38x30x13 | 2 | CC | Wall hung steel cabinet with two adjustable shelves, solid hinged doors, and sloping top. Also referred to as a solid hinged double door wall case. For general purpose use throughout the facility.
CS070 | Sink, SS, Single Compartment, 7.5x16x16 ID | 1 | CC | Single compartment stainless steel sink, drop-in, self-rimming, ledge-type, connected with a drain and provided with a mixing faucet. It shall also be provided with pre-punched fixture holes on 4" center, integral back ledge to accommodate deck-mounted fixtures, brushed/polished interior and top surfaces, and sound deadened. Recommended for use in suspended or U/C/B sink cabinets having a high plastic laminate or Chemsurf laminate countertop/work surface. Coordinate actual outside sink dimensions with the actual clear dimension of cabinet specified to ensure that they are compatible. For general purpose use throughout the facility.
CT030 | Countertop, High Pressure Laminate | 2 | CC | High pressure laminate countertop (composition of wood particle core with plastic laminate surface) having a hard smooth surface finish, standard thickness of 1", and a 4" butt backsplash/curb. Also referred to as a work surface or work top. Available in a wide choice of colors, patterns, and depths. Used in general purpose areas requiring a basic work surface arrangement with limited heat resistance and poor chemical resistance. Pricing based upon a 24" depth.
F0275 | Chair, Swivel, High Back | 5 | VV | Highback contemporary swivel chair, 41" high X 23" wide X 23" deep with five (5) caster swivel base and arms. Chair may be used at desks or in conference rooms. Back and seat are foam padded and upholstered with either woven textile fabric or vinyl.
F2700 | Reader, Bar Code, Hand Held, With Interface | 1 | VV | Hand held laser bar code reader with computer interface. Used for automated inventory, using bar code stickers / labels. Convenience outlet required at point of use.
F3065 | Whiteboard/Bulletin Board, Combination | 1 | VV | A combination whiteboard and bulletin board, half LCS and half cork. Available with either aluminum or wood frame. It can be used in patient rooms or in any appropriate space in the facility.
F3200 | Clock, Battery, 12" Diameter | 1 | VV | Clock, 12" diameter. Round surface, easy to read numbers with sweep second hand. Wall mounted unit for use when impractical to install a fully synchronized clock system. Battery operated, (batteries not included).
M1800 | Monitor, Computer | 2 | VV | A high definition LED computer monitor with minimum 1920 x 1080 resolution, 4ms response time, 25 inch class display size, compatible with desk or arm mounted. Monitor is VESA compatible and Energy Star compliant.
M1801 | Computer, Microprocessing, w/Flat Panel Monitor | 3 | VV | Desk top microprocessing computer. The unit shall consist of a central processing mini tower, flat panel monitor, keyboard, mouse and speakers. The system shall have the following minimum characteristics: a 2.8 GHz Pentium processor; 512 MB memory; 80GB hard drive; 32/48x CD-ROMDVD combo; 1.44MB network interface card; video 32 MB NVIDIA; a 18 inch flat panel monitor. The computer is used throughout the facility to input, manipulate and retrieve information.
M1840 | Printer/Copier/Fax Combination | 1 | VV | Multifunctional printer, fax, scanner and copier (PFC) all-in-one machine.
X4112 | Console, PACS, Remote View, w/Two 2MP Monitors | 1 | VV | Two monitor remote viewing station for picture archiving and retrieval (PACS) system. This station is for use by providers inside or outside of radiology to review images. Station includes local image storage, image manipulation, and simultaneous display of multiple images on two 1200 x 1600 image display monitors. Images are stored on a resident hard disk and roll off the disk as more recent images are sent to the station. Provider may request images from the PACS. Unit must be connected to the PACS by LAN for image and result receipt. This station is for use in areas like radiologist's offices and the E.R. where a more comprehensive system is required. Console must be DICOM compliant. Input may be by keyboard, mouse, trackball or voice activated commands.
X9915 | Detector/Screener, Ferrous Metal | 1 | VV | A screening and detection system to identify potential ferromagnetic threats in the MRI workplace. The system provides real-time active monitoring 24hrs/day. Used to screen patients and staff before entering the MRI work space to reduce the chance of injury. System consists of sensors, screening devices, pre alarm indicators, motion detectors and alarms. System is custom designed to meet individual facility requirements.
15 - CI123 - Class 2 MRI System Component Room, Imgng Svcs | 15 - CI123 - Class 2 MRI System Component Room, Imgng Svcs | 15 - CI123 - Class 2 MRI System Component Room, Imgng Svcs | 15 - CI123 - Class 2 MRI System Component Room, Imgng Svcs | 15 - CI123 - Class 2 MRI System Component Room, Imgng Svcs
JSN | NAME | QTY | ACQ/INS | DESCRIPTION
A1010 | Telecommunication Outlet | 8 | VV | Telecommunication outlet location.
A1012 | Telephone, Wall Mounted, 1 Line | 1 | VV | Telephone, wall mounted, 1 line.
16 - CI124 - Class 2 MRI Automated Supply Dispenser Unit (ASDU) Alcove, Imgng Svcs | 16 - CI124 - Class 2 MRI Automated Supply Dispenser Unit (ASDU) Alcove, Imgng Svcs | 16 - CI124 - Class 2 MRI Automated Supply Dispenser Unit (ASDU) Alcove, Imgng Svcs | 16 - CI124 - Class 2 MRI Automated Supply Dispenser Unit (ASDU) Alcove, Imgng Svcs | 16 - CI124 - Class 2 MRI Automated Supply Dispenser Unit (ASDU) Alcove, Imgng Svcs
JSN | NAME | QTY | ACQ/INS | DESCRIPTION
A1010 | Telecommunication Outlet | 1 | VV | Telecommunication outlet location.
M3155 | Cabinet, Inventory Management System | 1 | VV | Asset tracking of high-value consumables using RTLS. The system is customizable utilizing an assortment of cabinet options and, RTLS software. Combined with the RTLS software it creates a smart supply system with the ability to maintain an accurate view of inventory levels, usage, and status of high-value medical devices.
17 - SC243 - MRI Staff Workarea, Clncl Sprt | 17 - SC243 - MRI Staff Workarea, Clncl Sprt | 17 - SC243 - MRI Staff Workarea, Clncl Sprt | 17 - SC243 - MRI Staff Workarea, Clncl Sprt | 17 - SC243 - MRI Staff Workarea, Clncl Sprt
JSN | NAME | QTY | ACQ/INS | DESCRIPTION
A1010 | Telecommunication Outlet | 3 | VV | Telecommunication outlet location.
A1012 | Telephone, Wall Mounted, 1 Line | 1 | VV | Telephone, wall mounted, 1 line.
A5077 | Dispenser, Hand Sanitizer, Hands-Free | 1 | VV | A touch free wall-mounted hand sanitizer dispenser. For use throughout a healthcare facility. Unit does not include the sanitizing liquid. Units are battery operated.
A5145 | Hook, Garment, Double, SS, Surface Mounted | 1 | CC | A surface mounted, satin finish stainless steel, double garment hook. Equipped with a concealed mounting bracket that is secured to a concealed wall plate. For general purpose use throughout the facility to hang various items of apparel.
F0115 | Bookcase, Open, 5 Shelf | 1 | VV | Freestanding open shelf bookcase, approximately 82" high X 37" wide X 18" deep with 5 (five) adjustable shelves. Unit can be separate or part of a system with available add-on shelving.
F0220 | Chair, Conference | 4 | VV | Conference chair designed to complement the executive furniture package selected. Foam rubber cushioned seats and backs covered with either woven fabric or vinyl. Base with 5 (five) swivel casters.
F0405 | Cabinet, Filing, Full Height, 4-5 Drawer | 1 | VV | Four (4) or five (5) drawer letter size, vertical filing cabinet, 53" high X 15" wide X 29" deep with locking device. Each drawer has label holder, handle and roller cradle.
F0750 | Table, Office, (size as required) | 4 | VV | Office table, sized as required. May be used as either a four (4) to six (6) person conference table or as an extra work surface area.
F2000 | Basket, Wastepaper, Fire Resistant | 1 | VV | Wastepaper basket, fire resistant, approximately 40 quart capacity. This unit is used to collect and temporarily store small quantities of paper refuse in patient rooms, administrative areas and nursing stations. Size and shape varies depending on the application and manufacturer selected.
F3055 | Whiteboard, With Sliding Panels. | 1 | VV | Standard installations consist of sliding panels and a fixed back panel with the choice of chalkboard, markerboard, bulletin board, or a combination of these choices.
F3200 | Clock, Battery, 12" Diameter | 1 | VV | Clock, 12" diameter. Round surface, easy to read numbers with sweep second hand. Wall mounted unit for use when impractical to install a fully synchronized clock system. Battery operated, (batteries not included).
18 - SC083 - MRI Medication Preparation Room, Clncl Sprt | 18 - SC083 - MRI Medication Preparation Room, Clncl Sprt | 18 - SC083 - MRI Medication Preparation Room, Clncl Sprt | 18 - SC083 - MRI Medication Preparation Room, Clncl Sprt | 18 - SC083 - MRI Medication Preparation Room, Clncl Sprt
JSN | NAME | QTY | ACQ/INS | DESCRIPTION
A1010 | Telecommunication Outlet | 2 | VV | Telecommunication outlet location.
A1014 | Telephone, Wall Mounted, 1 Line, With Speaker | 1 | VV | Telephone, wall mounted, 1 line, with speaker.
A5075 | Dispenser, Soap, Disposable | 1 | VV | Disposable soap dispenser. One-handed dispensing operation. Designed to accommodate disposable soap cartridge and valve.
A5077 | Dispenser, Hand Sanitizer, Hands-Free | 1 | VV | A touch free wall-mounted hand sanitizer dispenser. For use throughout a healthcare facility. Unit does not include the sanitizing liquid. Units are battery operated.
A5082 | Dispenser, Paper Towel, Sensor, Hands Free | 1 | CC | A surface mounted, sensor activated, automatic, roll paper towel dispenser. The unit dispenses a paper towel automatically only when hands are place in position below the dispenser for maximum sanitation and hygiene. May include adjustable settings for sheet length, time delay, and sensor range. Unit is battery operated or with optional AC power adapter.
A5107 | Dispenser, Glove, Surgical/Examination, Wall Mntd | 1 | VV | Examination three (Small Medium, Large) glove dispenser box for wall mounting. Fabricated of either cold rolled steel with a white baked enamel finish, plastic or acrylic. Hardware not included, Option 3 powder coated steel.
A5108 | Waste Disposal Unit, Sharps | 1 | VV | A container for collecting and transporting syringes and other sharps for decontamination and disposal. Available in 2 gallon and 8 gallon with locking rotor. Complies with OSHA regulations for handling sharps.
A5145 | Hook, Garment, Double, SS, Surface Mounted | 1 | CC | A surface mounted, satin finish stainless steel, double garment hook. Equipped with a concealed mounting bracket that is secured to a concealed wall plate. For general purpose use throughout the facility to hang various items of apparel.
C03G0 | Cabinet, U/C/B, 2 Shelf, 2 Door, 36x30x22 | 1 | CC | Standing height under counter base cabinet with two adjustable shelves and two solid hinged doors. Also referred to as a cupboard cabinet. For general purpose use throughout the facility.
C04Q0 | Cabinet, ADA Sink, Wall-Mounted | 1 | CC | Wall mounted sink support cabinet for drop-in sink with vertical fascia and angled ADA profile, also referred to as ADA sink cabinet. Removable front panel to permit access to plumbing. Medium density M-3 particle board core construction faced with high pressure vertical grade decorative plastic laminate on exposed surfaces and melamine on semi-exposed and concealed surfaces; plastic laminate edge banding. Includes all attaching hardware including support rail.
CD030 | Cabinet, W/H, 2 Shelf, 2 DO, Sloping Top, 38x30x13 | 2 | CC | Wall hung steel cabinet with two adjustable shelves, solid hinged doors, and sloping top. Also referred to as a solid hinged double door wall case. For general purpose use throughout the facility.
CS070 | Sink, SS, Single Compartment, 7.5x16x16 ID | 1 | CC | Single compartment stainless steel sink, drop-in, self-rimming, ledge-type, connected with a drain and provided with a mixing faucet. It shall also be provided with pre-punched fixture holes on 4" center, integral back ledge to accommodate deck-mounted fixtures, brushed/polished interior and top surfaces, and sound deadened. Recommended for use in suspended or U/C/B sink cabinets having a high plastic laminate or Chemsurf laminate countertop/work surface. Coordinate actual outside sink dimensions with the actual clear dimension of cabinet specified to ensure that they are compatible. For general purpose use throughout the facility.
CT020 | Countertop, Solid Surface | 1 | CC | A solid, nonporous countertop with a smooth seamless appearance. Easy to clean and maintain and with proper cleaning does not support the growth of mold. An acrylic-based solid surface product. Standard thickness of 1", and a 4" butt backsplash/curb. Also referred to as a work surface or work top. Available in a choice of colors and depths. Used in lab and other hospital areas requiring optimum physical and chemical resisting properties.
E0945 | Cart, Computer, Mobile | 1 | VV | A mobile computer cart for use throughout the facility. The cart dimensions will be approximately 45" H x 30" W x 22" D with casters. May include drawers and miscellaneous other accessories that will be determined at time of purchase. This Typical may include: 1 Cart Body, w/Computer Support, Style-A Narrow, w/Raised Edge Top 1 Flip-Up Shelf 1 Sharps Container Holder 1 Wastebasket 1 Chart Holder 2 Drawers, 3"H 2 Drawers, 6"H 3 Accessory Rail, Side Drawer Organizer Bins
F2010 | Basket, Wastepaper, Step-On | 1 | VV | "Step-on" wastepaper basket with inner liner and foot petal activated flip top.
F3050 | Whiteboard, Dry Erase | 1 | VV | Whiteboard unit, approximately 36" H x 48" W consisting of a white porcelain enamel writing surface with an attached chalk tray. Magnetic surface available. Image can be easily removed with a standard chalkboard eraser. For use with water color pens. Unit is ready to hang.
F3200 | Clock, Battery, 12" Diameter | 1 | VV | Clock, 12" diameter. Round surface, easy to read numbers with sweep second hand. Wall mounted unit for use when impractical to install a fully synchronized clock system. Battery operated, (batteries not included).
M1801 | Computer, Microprocessing, w/Flat Panel Monitor | 1 | VV | Desk top microprocessing computer. The unit shall consist of a central processing mini tower, flat panel monitor, keyboard, mouse and speakers. The system shall have the following minimum characteristics: a 2.8 GHz Pentium processor; 512 MB memory; 80GB hard drive; 32/48x CD-ROMDVD combo; 1.44MB network interface card; video 32 MB NVIDIA; a 18 inch flat panel monitor. The computer is used throughout the facility to input, manipulate and retrieve information.
M3150 | Distribution System, Medication, Automatic | 2 | VV | An automated dispensing system that provides controlled dispensing, inventory and security. Size and cost will vary dependent on number of modules selected.
P1965 | Eyewash, Eye/Face, Sink Mounted, Hands-free | 1 | CC | A sink mounted eyewash station. The unit is designed for emergency eye and face rinsing from soft flow dual spray-heads. The Flow must be activated by the single momentary action and remain on until terminated.
R6200 | Refrigerator, U/C or F/S, 5 Cu Ft | 1 | VV | Utility refrigerator approximately 35" H x 24" W x 26" D. The unit has a two tray ice cube cooling system. The refrigerator fits standard architectural dimensions for undercounter installation. The unit is perfect for use in nurses' station, wards, and laboratories, pharmacies or wherever space is limited.
19 - SC252 - MRI Wheelchair / Stretcher Alcove, Bldg Sprt | 19 - SC252 - MRI Wheelchair / Stretcher Alcove, Bldg Sprt | 19 - SC252 - MRI Wheelchair / Stretcher Alcove, Bldg Sprt | 19 - SC252 - MRI Wheelchair / Stretcher Alcove, Bldg Sprt | 19 - SC252 - MRI Wheelchair / Stretcher Alcove, Bldg Sprt
JSN | NAME | QTY | ACQ/INS | DESCRIPTION
X9705 | Stretcher, MRI Compatible | 1 | VC | MRI compatible stretcher. This unit is used to prepare and transport patients in a magnetic resonance imaging area. It is a non ferrous, fixed height unit and is equipped with four locking casters and a MRI compatible pad.
X9910 | Wheelchair, MRI | 1 | VV | MRI wheelchair. This unit accommodates any size patient, with 19" wide seat, yet it is compact enough to slip through narrow doorways and over thresholds. The chair easily locks for stable positioning and patient transfer and features a non-corrosive, lightweight but strong tubular frame. Non-magnetic, non-ferrous wheelchair is for use in the MRI environment.
20 - CI132 - MRI Quarantine Closet, Imgng Svcs | 20 - CI132 - MRI Quarantine Closet, Imgng Svcs | 20 - CI132 - MRI Quarantine Closet, Imgng Svcs | 20 - CI132 - MRI Quarantine Closet, Imgng Svcs | 20 - CI132 - MRI Quarantine Closet, Imgng Svcs
JSN | NAME | QTY | ACQ/INS | DESCRIPTION
M2070 | Shelving, Storage, 77hx36wx18d | 1 | VV | Storage shelving unit approximately 77" H X 36" W X 18" D. Corrosion resistant baked enamel, galvanized or stainless steel open unit with adjustable shelves. The closed version is also available. For use in the storage room.
21 - CI151 - Equipment Storage Room, Imgng Svcs | 21 - CI151 - Equipment Storage Room, Imgng Svcs | 21 - CI151 - Equipment Storage Room, Imgng Svcs | 21 - CI151 - Equipment Storage Room, Imgng Svcs | 21 - CI151 - Equipment Storage Room, Imgng Svcs
JSN | NAME | QTY | ACQ/INS | DESCRIPTION
F0354 | Stool, Step, MRI Compatible, W/ Handrail | 1 | VV | MRI compatible safety step stool with handrail for use in the MRI scan room. Constructed of non-ferrous metal (stainless steel), deep platform with non-slip mat, grip cups on the bottom of each leg, with 34" minimum height handle rail. Minimum weight capacity is 500 pounds.
M4257 | Stand, IV, Adjustable, MRI Compatible | 1 | VV | An adjustable non-magnetic IV stand with 4-hook arrangement and compatible with MRI equipment. Stand has an aluminum or plastic base with 5 casters. It adjusts from 59 inches to 88 inches.
M4268 | Pump, Volumetric, Infusion, Dual, MRI Compatible | 1 | VV | An MRI compatible volumetric, infusion system for use in MRI procedures. The IV infusion system will provide accurate and dependable fluid delivery and monitoring from infants to adults. The unit will include wireless remote control, a second channel and an expanded rate range to support pediatric patients and adults. It will have keypad entry for ease of programming and include SpO2 monitoring capability. It will have a nonmagnetic design for use in all MRI settings and be battery powered with a charger.
9 - NUCLEAR MEDICINE (NM) AREA | 9 - NUCLEAR MEDICINE (NM) AREA | 9 - NUCLEAR MEDICINE (NM) AREA | 9 - NUCLEAR MEDICINE (NM) AREA | 9 - NUCLEAR MEDICINE (NM) AREA
1 - SC291 - NM Patient Holding Bay, Clncl Sprt | 1 - SC291 - NM Patient Holding Bay, Clncl Sprt | 1 - SC291 - NM Patient Holding Bay, Clncl Sprt | 1 - SC291 - NM Patient Holding Bay, Clncl Sprt | 1 - SC291 - NM Patient Holding Bay, Clncl Sprt
JSN | NAME | QTY | ACQ/INS | DESCRIPTION
A1132 | Rail, Accessory Mounting, Length As Required | 1 | VC | Horizontal equipment mounting rail with lock mounting devices capable of; supporting up to 75 pounds each, being repositioned, and mounting and dismounting of equipment without the use of tools (special tools may be required to unlock adapter that was previously locked to the rail). The rail must be capable of supporting medical equipment and accessories normally found in exam or patient rooms. The rail system must be capable of mounting and dismounting equipment without leaving or creating new holes in the finished surface of the wall. The rail system utilizes a series of mounting plates and adapters specific to the device being mounted to the rail. The plate and adapter rail mounting kit must be specified to match the equipment being mounted to the equipment rail.
A1200 | Lift System, Overhead, Patient Room | 1 | VC | An overhead rail system specifically designed for patient lifting and movement for a single bed patient room. The system will consist of recessed or ceiling mounted primary and secondary rails, lift motor with rolling carriage, patient harness or seat, and a hand controller or control box with charger. System will facilitate lifting and movement of patient to and from bed to gurney, chair or other requirement. Minimum lift capability is 550 pounds. Custom design of track layout by manufacturer is essential to meet individual facility requirements.
A5075 | Dispenser, Soap, Disposable | 1 | VV | Disposable soap dispenser. One-handed dispensing operation. Designed to accommodate disposable soap cartridge and valve.
A5077 | Dispenser, Hand Sanitizer, Hands-Free | 1 | VV | A touch free wall-mounted hand sanitizer dispenser. For use throughout a healthcare facility. Unit does not include the sanitizing liquid. Units are battery operated.
A5080 | Dispenser, Paper Towel, SS, Surface Mounted | 1 | CC | A surface mounted, satin finish stainless steel, single-fold, paper towel dispenser. Dispenser features: tumbler lock; front hinged at bottom; and refill indicator slot. Minimum capacity 400 single-fold paper towels. For general purpose use throughout the facility.
A5107 | Dispenser, Glove, Surgical/Examination, Wall Mntd | 1 | VV | Examination three (Small Medium, Large) glove dispenser box for wall mounting. Fabricated of either cold rolled steel with a white baked enamel finish, plastic or acrylic. Hardware not included, Option 3 powder coated steel.
A5108 | Waste Disposal Unit, Sharps | 1 | VV | A container for collecting and transporting syringes and other sharps for decontamination and disposal. Available in 2 gallon and 8 gallon with locking rotor. Complies with OSHA regulations for handling sharps.
A5180 | Track, Cubicle, Surface Mounted, With Curtain | 1 | VV | Surface mounted cubicle track, with curtain. Track constructed of thick extruded aluminum. Equipped with self lubricating carriers, beaded drop chain hooks, and flame resistant curtain. To include removable end caps. Designed to be suspended around patient areas where privacy is needed. Price listed is per foot of the track, curtains to be priced per quote.
CS150 | Sink, SS, Single Compartment, 10x19x16 ID | 1 | CC | Single compartment stainless steel sink, drop-in, self-rimming, ledge-type, connected with a drain and provided with a mixing faucet. It shall also be provided with pre-punched fixture holes on 4" center, integral back ledge to accommodate deck-mounted fixtures, brushed/polished interior and top surfaces, and sound deadened. Recommended for use in suspended or U/C/B sink cabinets having a high plastic laminate or Chemsurf laminate countertop/work surface. Coordinate actual outside sink dimensions with the actual clear dimension of cabinet specified to ensure that they are compatible. For general purpose use throughout the facility.
CT020 | Countertop, Solid Surface | 1 | CC | A solid, nonporous countertop with a smooth seamless appearance. Easy to clean and maintain and with proper cleaning does not support the growth of mold. An acrylic-based solid surface product. Standard thickness of 1", and a 4" butt backsplash/curb. Also referred to as a work surface or work top. Available in a choice of colors and depths. Used in lab and other hospital areas requiring optimum physical and chemical resisting properties.
E0948 | Cart, General Storage, Mobile, 42"H x 32"W x 22"D | 1 | VV | THIS TYPICAL INCLUDES: 1 Cart Body, Style-A Narrow, w/Raised Edge Top 2 Drawers, 3" H 4 Drawers, 6" H 1 Accessory Rail, Side Drawer Organizer Bins
F0205 | Chair, Side With Arms | 1 | VV | Upholstered side chair, 32" high X 21" wide X 23" deep with arms, padded seats and padded backs. Seat height is a minimum of 17". Available with or without sled base.
F0360 | Footstool, Straight w/Handle | 1 | VV | A footstool used to assist patients getting on and off exam or surgical tables. Fitted with a handrail for added security and balance of the patient.
M0750 | Flowmeter, Air, Connect w/50 PSI Supply | 1 | VV | Air flowmeter. Unit has a stainless steel needle valve with clear flowtube for connection to 50 PSI air outlet from central pipeline system. Requires the appropriate adapter for connection to the wall outlet and fitting to connect to tubing. Database prices reflect fittings with an attached DISS power outlet. Other outlet and adapter configurations are available.
M0755 | Flowmeter, Oxygen, Low Flow | 1 | VV | Oxygen flowmeter. Consists of a clear crystal flowtube calibrated to 3.5 or 8 LPM depending on manufacturer. For oxygen regulation in hospital settings. Database pricing includes DISS fitting and DISS power outlet and wall adapter. Other fitting and adapter configurations are available.
M0765 | Regulator, Vacuum | 1 | VV | Vacuum pressure regulator for connection to central piped vacuum system. Standard display scale is graduated at least from 0 to 200 mm Hg of vacuum. Displays on specialized regulators may cover other vacuum ranges. Regulator type (continuous, intermittent, continuous/intermittent, surgical, pediatric, thoracic, etc.) as required. To be used in delivery, neonatal, pediatrics or any area where suction is required. Database pricing reflects continuous regulators graduated to 200 mm Hg with a full line vacuum selection switch and DISS configured inlets and outlets.
M3070 | Hamper, Linen, Mobile, w/Lid | 1 | VV | Mobile linen hamper with hand or foot operated lid. Made of heavy tubular stainless steel with heavy gauge welded steel platform. Holds 25" hamper bags. Mounted on ball bearing casters. For linen transport in hospitals and clinics.
M3072 | Frame, Infectious Waste Bag w/Lid | 1 | VV | Frame for an infectious waste collection bag. Made of heavy tubular stainless steel with heavy gauge welded steel platform. Adjust to hold 18" or 25" trash bags. Mounted on ball bearing casters and includes permanently mounted hinged lid. Provides means of bagging infectious waste at point of waste generation.
M4255 | Stand, IV, Adjustable | 1 | VV | Adjustable IV stand with 4-hook arrangement. Stand has stainless steel construction with heavy weight base. It adjusts from 66 inches to 100 inches and is mounted on conductive rubber, ball bearing, swivel casters. Stand is used for administering intravenous solutions.
M4655 | Stretcher, Mobile, CRS, 9 Position | 1 | VV | Mobile stretcher. All corrosion resistant stainless steel construction. It consists of a tubular frame with side rails, a 9-position hydraulic base with pneumatic fowler adjustment, and a 2" pad. Unit is mounted on 8" conductive casters. Designed for patient transport as well as for minor surgical procedures.
M7845 | Monitor, Physiological, Bedside, 4 Channel | 1 | VV | 4 channel bedside physiological monitor. The unit consist of a four-channel non-fade monochrome display monitor, an alarm system and printer-recording capabilities. The monitor has color coded controls and automatic calibration. The unit displays up to four waveforms simultaneously. The parameters to be monitored are user selectable. The monitor may be connected to a central monitoring station. The unit monitors patients in most acute care areas, step-down units, procedure rooms and emergency rooms.
2 - SC152 - NM Nurse Station, Clncl Sprt | 2 - SC152 - NM Nurse Station, Clncl Sprt | 2 - SC152 - NM Nurse Station, Clncl Sprt | 2 - SC152 - NM Nurse Station, Clncl Sprt | 2 - SC152 - NM Nurse Station, Clncl Sprt
JSN | NAME | QTY | ACQ/INS | DESCRIPTION
A1010 | Telecommunication Outlet | 4 | VV | Telecommunication outlet location.
A1015 | Telephone, Desk, Multiple Line | 2 | VV | Telephone, desk, multiple line.
E0418 | Nurse Station, Medium, Free Standing | 1 | VV | Nurse station typicals have non-powered steel frames with a pre-installed metal junction box for user defined electrical solutions. Data modules and low voltage cabling can be routed freely within the frame. Electrical and/or data devices are not provided with the nurse station. Panel inserts are available in fabric, painted metal, tackable, acoustical, paper management, rail, glass, open and electrical/data accessible styles. Typicals include panel inserts for both sides of the steel frame. All electrical connections must be made by an electrical contractor. THIS TYPICAL INCLUDES: 5 steel frames, 70"H x 24"W; 1 steel frame, 70"H x 48"W; 2 steel frames, 38"W x 48"W; 4 steel frames, 38"H x 24"W; 1 steel frame w/low access, 38"H x 48"W; 2 frame connectors, 3-way corner, 70"H; 1 frame connector, 2-way corner, 38"H; 2 frame connectors, 135 degree, 2-way, 38"H; 9 finished end hardware; 6 frame-to-frame connectors; 3 cantilevered work surface, 48"W; 2 cantilevered, work surface, 72"W; 1 cantilevered low access work surface, 135 degree, 48"W; 2 pedestal box/box/files; 2 panel inserts, painted metal, 8"H x 24"W; 50 panel inserts, painted metal, 16"H x 24"W; 10 panel inserts, painted metal, 16"H x 48"W; 2 panel inserts, painted metal, 20"H x 48"W : 2 panel inserts, tackable, 16"H x 24"W; 2 panel inserts, paper mgmt., 8"H x 48"W; 1 countertop w/light support assembly, 16"D x 14'-0"L; 18 paper tray, 10"W; 2 chart shelf, pass-thru, 24"W; 2 chart shelf, pass-thru, 48"W.
F0280 | Chair, Swivel, Low Back | 4 | VV | Low back contemporary swivel chair, 37" high X 25" wide X 31" deep with a five (5) caster swivel base, arms and foam padded seat and back upholstered with either woven textile fabric or vinyl.
F2000 | Basket, Wastepaper, Fire Resistant | 2 | VV | Wastepaper basket, fire resistant, approximately 40 quart capacity. This unit is used to collect and temporarily store small quantities of paper refuse in patient rooms, administrative areas and nursing stations. Size and shape varies depending on the application and manufacturer selected.
F3050 | Whiteboard, Dry Erase | 1 | VV | Whiteboard unit, approximately 36" H x 48" W consisting of a white porcelain enamel writing surface with an attached chalk tray. Magnetic surface available. Image can be easily removed with a standard chalkboard eraser. For use with water color pens. Unit is ready to hang.
F3200 | Clock, Battery, 12" Diameter | 1 | VV | Clock, 12" diameter. Round surface, easy to read numbers with sweep second hand. Wall mounted unit for use when impractical to install a fully synchronized clock system. Battery operated, (batteries not included).
M1605 | Holder, Chart, 20 Each | 1 | VV | Clinical chart holder cart. 20 chart capacity. 2 side-by-side tiers. May be ordered in various chart capacities. Constructed of heavy metal frames with vinyl laminated surfaces or painted panels. 3" casters with locks. Used to hold patient spring loaded charts.
M1801 | Computer, Microprocessing, w/Flat Panel Monitor | 4 | VV | Desk top microprocessing computer. The unit shall consist of a central processing mini tower, flat panel monitor, keyboard, mouse and speakers. The system shall have the following minimum characteristics: a 2.8 GHz Pentium processor; 512 MB memory; 80GB hard drive; 32/48x CD-ROMDVD combo; 1.44MB network interface card; video 32 MB NVIDIA; a 18 inch flat panel monitor. The computer is used throughout the facility to input, manipulate and retrieve information.
M1820 | Imprinter, Data Record, Electric | 1 | VV | Electric data record imprinter. The device accepts embossed plastic patient cards in either the 50 column or the 80 column format and adjusts automatically for card size and form thickness. Device will provide clear readable impressions with a cycle that is less than 1 second in length. Electro-mechanical design provides for a consistent impression that is independent of operator knowledge or technique. Unit may include a date/time stamp as an accessory.
M1840 | Printer/Copier/Fax Combination | 1 | VV | Multifunctional printer, fax, scanner and copier (PFC) all-in-one machine.
M1855 | Facsimile Machine | 1 | VV | Plain paper facsimile unit used to transmit printed matter or images over standard telephone lines. The unit operates at a modem speed of 33.6 Kbps and automatically recognizes and communicates with a variety of standard facsimile machines. Commonly referred to as "fax" unit.
3 - SB201 - NM Patient Toilet, Bldg Sprt | 3 - SB201 - NM Patient Toilet, Bldg Sprt | 3 - SB201 - NM Patient Toilet, Bldg Sprt | 3 - SB201 - NM Patient Toilet, Bldg Sprt | 3 - SB201 - NM Patient Toilet, Bldg Sprt
JSN | NAME | QTY | ACQ/INS | DESCRIPTION
A1067 | Mirror, Float Glass, ADA Accessible | 1 | CC | A high quality 1/4" polished float glass mirror with a stainless steel frame. Frame holds mirror in a tilted position for accessibility and compliance with ADA requirements. Mirror has a galvanized steel back secured to frame with concealed screws with integral horizontal hanging brackets. Mirror shall be approximately 18" wide and 36" high. Other sizes are available.
A5075 | Dispenser, Soap, Disposable | 1 | VV | Disposable soap dispenser. One-handed dispensing operation. Designed to accommodate disposable soap cartridge and valve.
A5082 | Dispenser, Paper Towel, Sensor, Hands Free | 1 | CC | A surface mounted, sensor activated, automatic, roll paper towel dispenser. The unit dispenses a paper towel automatically only when hands are place in position below the dispenser for maximum sanitation and hygiene. May include adjustable settings for sheet length, time delay, and sensor range. Unit is battery operated or with optional AC power adapter.
A5090 | Disposal, Sanitary Napkin, SS, Surface Mounted | 1 | CC | A surface mounted, satin finish stainless steel, sanitary napkin disposal. Disposal features a flip-up cover, secured to the container by a heavy duty stainless steel piano-hinge. Disposal may be secured to wall or toilet partition. For general purpose use in female toilet stalls or rooms and uni-sex toilet rooms.
A5109 | Grab Bar, 1-1/4" Dia., SS, 2 Wall, W/C Accessible | 1 | CC | A 1-1/4" diameter, satin finish stainless steel, peened gripping surface, 2 wall toilet stall/ room, grab bar with concealed mounting flanges. Snap over flanges are provided to conceal mounting screws. A selection of mounting kits and concealed anchor devices are available from the manufacturers for different types of installations. Grab bar shall comply with barrier-free accessibility guidelines for structural strength. For typical water closet applications in toilet stalls and rooms where ADA (American's With Disabilities Act) requirements must be met.
A5145 | Hook, Garment, Double, SS, Surface Mounted | 1 | CC | A surface mounted, satin finish stainless steel, double garment hook. Equipped with a concealed mounting bracket that is secured to a concealed wall plate. For general purpose use throughout the facility to hang various items of apparel.
A5200 | Dispenser, Toilet Tissue, SS, 2-Roll, Surface Mntd | 1 | CC | A concealed surface mounted, double roll, satin finish stainless steel, toilet tissue dispenser. Unit accommodates two standard-core toilet tissue rolls through 5" in diameter. Spindles are chrome plated plastic with a heavy-duty internal spring and turn freely for non-controlled delivery. For general purpose use in restrooms.
F2010 | Basket, Wastepaper, Step-On | 1 | VV | "Step-on" wastepaper basket with inner liner and foot petal activated flip top.
P3000 | Lavatory, Vitreous China, Straight Back | 1 | CC | Wall mounted, vitreous china lavatory (approximate bowl size 7"x15"x10") with: straight-front apron, straight or contoured back; faucet holes on 4" centers; gooseneck spout; wrist blade handles; and grid strainer. It shall be suitable for use in clinics, offices, washrooms or patient care areas.
P9050 | Toilet, Wall Hung, Siphon Jet | 1 | CC | Siphon jet water closet/ toilet. This unit is wall hung with an elongated bowl, top spud flushometer, seat with open front and check hinge, and carrier. Used in restrooms throughout the health care facility.
4 - SB201 - NM "Hot" Patient Toilet, Bldg Sprt | 4 - SB201 - NM "Hot" Patient Toilet, Bldg Sprt | 4 - SB201 - NM "Hot" Patient Toilet, Bldg Sprt | 4 - SB201 - NM "Hot" Patient Toilet, Bldg Sprt | 4 - SB201 - NM "Hot" Patient Toilet, Bldg Sprt
JSN | NAME | QTY | ACQ/INS | DESCRIPTION
A1067 | Mirror, Float Glass, ADA Accessible | 1 | CC | A high quality 1/4" polished float glass mirror with a stainless steel frame. Frame holds mirror in a tilted position for accessibility and compliance with ADA requirements. Mirror has a galvanized steel back secured to frame with concealed screws with integral horizontal hanging brackets. Mirror shall be approximately 18" wide and 36" high. Other sizes are available.
A5075 | Dispenser, Soap, Disposable | 1 | VV | Disposable soap dispenser. One-handed dispensing operation. Designed to accommodate disposable soap cartridge and valve.
A5082 | Dispenser, Paper Towel, Sensor, Hands Free | 1 | CC | A surface mounted, sensor activated, automatic, roll paper towel dispenser. The unit dispenses a paper towel automatically only when hands are place in position below the dispenser for maximum sanitation and hygiene. May include adjustable settings for sheet length, time delay, and sensor range. Unit is battery operated or with optional AC power adapter.
A5090 | Disposal, Sanitary Napkin, SS, Surface Mounted | 1 | CC | A surface mounted, satin finish stainless steel, sanitary napkin disposal. Disposal features a flip-up cover, secured to the container by a heavy duty stainless steel piano-hinge. Disposal may be secured to wall or toilet partition. For general purpose use in female toilet stalls or rooms and uni-sex toilet rooms.
A5109 | Grab Bar, 1-1/4" Dia., SS, 2 Wall, W/C Accessible | 1 | CC | A 1-1/4" diameter, satin finish stainless steel, peened gripping surface, 2 wall toilet stall/ room, grab bar with concealed mounting flanges. Snap over flanges are provided to conceal mounting screws. A selection of mounting kits and concealed anchor devices are available from the manufacturers for different types of installations. Grab bar shall comply with barrier-free accessibility guidelines for structural strength. For typical water closet applications in toilet stalls and rooms where ADA (American's With Disabilities Act) requirements must be met.
A5145 | Hook, Garment, Double, SS, Surface Mounted | 1 | CC | A surface mounted, satin finish stainless steel, double garment hook. Equipped with a concealed mounting bracket that is secured to a concealed wall plate. For general purpose use throughout the facility to hang various items of apparel.
A5200 | Dispenser, Toilet Tissue, SS, 2-Roll, Surface Mntd | 1 | CC | A concealed surface mounted, double roll, satin finish stainless steel, toilet tissue dispenser. Unit accommodates two standard-core toilet tissue rolls through 5" in diameter. Spindles are chrome plated plastic with a heavy-duty internal spring and turn freely for non-controlled delivery. For general purpose use in restrooms.
F2010 | Basket, Wastepaper, Step-On | 1 | VV | "Step-on" wastepaper basket with inner liner and foot petal activated flip top.
P3000 | Lavatory, Vitreous China, Straight Back | 1 | CC | Wall mounted, vitreous china lavatory (approximate bowl size 7"x15"x10") with: straight-front apron, straight or contoured back; faucet holes on 4" centers; gooseneck spout; wrist blade handles; and grid strainer. It shall be suitable for use in clinics, offices, washrooms or patient care areas.
P9050 | Toilet, Wall Hung, Siphon Jet | 1 | CC | Siphon jet water closet/ toilet. This unit is wall hung with an elongated bowl, top spud flushometer, seat with open front and check hinge, and carrier. Used in restrooms throughout the health care facility.
5 - SB138 - NM Patient Dressing Room, Bldg Sprt | 5 - SB138 - NM Patient Dressing Room, Bldg Sprt | 5 - SB138 - NM Patient Dressing Room, Bldg Sprt | 5 - SB138 - NM Patient Dressing Room, Bldg Sprt | 5 - SB138 - NM Patient Dressing Room, Bldg Sprt
JSN | NAME | QTY | ACQ/INS | DESCRIPTION
A1030 | Locker, 2 Person, Over/Under | 1 | VV | Two person locker, double tier, 72Hx12Wx18D. This unit includes hooks for coats and hats. Door equipped with safety guard handles. Designed for storage of coats, hats, and other personal belongings. Other width and depths are available.
A1080 | Mirror, Posture, Wall Mounted | 1 | CC | Wall mounted posture mirror. Consists of a 1/4" plate glass in a sturdy corrosion resistant frame with water proof back. For educational and therapy programs.
A5020 | Bench, Locker Room, Floor Mounted | 1 | CC | Locker room bench. Floor mounting -1-1/4" thick. Benches are sanded smooth with two coats of moisture-resistant sealer to ensure a protective, satin gloss surface, and mounted on strong steel pedestal anchored to the floor. Over all height of 18" includes pedestal. Size as required.
A5145 | Hook, Garment, Double, SS, Surface Mounted | 1 | CC | A surface mounted, satin finish stainless steel, double garment hook. Equipped with a concealed mounting bracket that is secured to a concealed wall plate. For general purpose use throughout the facility to hang various items of apparel.
F0305 | Chair, Waiting Room, Single | 1 | VV | Single seat waiting room chair with foam padded seat and back. Upholstered with either woven fabric textile or vinyl. Arms and floor glides included.
M3070 | Hamper, Linen, Mobile, w/Lid | 1 | VV | Mobile linen hamper with hand or foot operated lid. Made of heavy tubular stainless steel with heavy gauge welded steel platform. Holds 25" hamper bags. Mounted on ball bearing casters. For linen transport in hospitals and clinics.
6 - SB139 - NM Patient Personal Property Locker Alcove, Bldg Sprt | 6 - SB139 - NM Patient Personal Property Locker Alcove, Bldg Sprt | 6 - SB139 - NM Patient Personal Property Locker Alcove, Bldg Sprt | 6 - SB139 - NM Patient Personal Property Locker Alcove, Bldg Sprt | 6 - SB139 - NM Patient Personal Property Locker Alcove, Bldg Sprt
JSN | NAME | QTY | ACQ/INS | DESCRIPTION
A1030 | Locker, 2 Person, Over/Under | 8 | VV | Two person locker, double tier, 72Hx12Wx18D. This unit includes hooks for coats and hats. Door equipped with safety guard handles. Designed for storage of coats, hats, and other personal belongings. Other width and depths are available.
A1080 | Mirror, Posture, Wall Mounted | 1 | CC | Wall mounted posture mirror. Consists of a 1/4" plate glass in a sturdy corrosion resistant frame with water proof back. For educational and therapy programs.
7 - SB001 - NM Patient Waiting Alcove, Bldg Sprt | 7 - SB001 - NM Patient Waiting Alcove, Bldg Sprt | 7 - SB001 - NM Patient Waiting Alcove, Bldg Sprt | 7 - SB001 - NM Patient Waiting Alcove, Bldg Sprt | 7 - SB001 - NM Patient Waiting Alcove, Bldg Sprt
JSN | NAME | QTY | ACQ/INS | DESCRIPTION
A5077 | Dispenser, Hand Sanitizer, Hands-Free | 1 | VV | A touch free wall-mounted hand sanitizer dispenser. For use throughout a healthcare facility. Unit does not include the sanitizing liquid. Units are battery operated.
F0206 | Chair, Side, Bariatric, With Arms | 1 | VV | A bariatric side chair with arms for use in a waiting room, lobby or other patient area. Chair will have a padded seat and back and have a capacity of 800 pounds.
F2000 | Basket, Wastepaper, Fire Resistant | 1 | VV | Wastepaper basket, fire resistant, approximately 40 quart capacity. This unit is used to collect and temporarily store small quantities of paper refuse in patient rooms, administrative areas and nursing stations. Size and shape varies depending on the application and manufacturer selected.
F2300 | Rack, Magazine, Wall Mounted | 1 | VV | Wall mounted magazine rack with nine (9) magazine holding compartments.
8 - SC271 - NM Consult Room, Clncl Sprt | 8 - SC271 - NM Consult Room, Clncl Sprt | 8 - SC271 - NM Consult Room, Clncl Sprt | 8 - SC271 - NM Consult Room, Clncl Sprt | 8 - SC271 - NM Consult Room, Clncl Sprt
JSN | NAME | QTY | ACQ/INS | DESCRIPTION
A1010 | Telecommunication Outlet | 2 | VV | Telecommunication outlet location.
A1012 | Telephone, Wall Mounted, 1 Line | 1 | VV | Telephone, wall mounted, 1 line.
A5145 | Hook, Garment, Double, SS, Surface Mounted | 1 | CC | A surface mounted, satin finish stainless steel, double garment hook. Equipped with a concealed mounting bracket that is secured to a concealed wall plate. For general purpose use throughout the facility to hang various items of apparel.
F0115 | Bookcase, Open, 5 Shelf | 1 | VV | Freestanding open shelf bookcase, approximately 82" high X 37" wide X 18" deep with 5 (five) adjustable shelves. Unit can be separate or part of a system with available add-on shelving.
F0205 | Chair, Side With Arms | 3 | VV | Upholstered side chair, 32" high X 21" wide X 23" deep with arms, padded seats and padded backs. Seat height is a minimum of 17". Available with or without sled base.
F0750 | Table, Office, (size as required) | 1 | VV | Office table, sized as required. May be used as either a four (4) to six (6) person conference table or as an extra work surface area.
F2000 | Basket, Wastepaper, Fire Resistant | 1 | VV | Wastepaper basket, fire resistant, approximately 40 quart capacity. This unit is used to collect and temporarily store small quantities of paper refuse in patient rooms, administrative areas and nursing stations. Size and shape varies depending on the application and manufacturer selected.
F3200 | Clock, Battery, 12" Diameter | 1 | VV | Clock, 12" diameter. Round surface, easy to read numbers with sweep second hand. Wall mounted unit for use when impractical to install a fully synchronized clock system. Battery operated, (batteries not included).
M0506 | Television, Flat Screen | 1 | VV | Flat screen television with approximately 32'" to 40' diagonal screen size. The TV will have built-in speakers, NTSC tuner, a 16:9 wide screen aspect ratio, a minimum of 1280 x 768 resolution and a remote control.
M1802 | Work Station, Computer, Retractable, Wall Mounted | 1 | VV | A wall mounted retractable work station. Work station is used as a computer station in treatment rooms, exam rooms and areas where physical space in limited.
9 - CI204 - NM IV Start Room, Imgng Svcs | 9 - CI204 - NM IV Start Room, Imgng Svcs | 9 - CI204 - NM IV Start Room, Imgng Svcs | 9 - CI204 - NM IV Start Room, Imgng Svcs | 9 - CI204 - NM IV Start Room, Imgng Svcs
JSN | NAME | QTY | ACQ/INS | DESCRIPTION
A1170 | Track, IV, Ceiling Mounted, 4 Foot | 1 | CC | 4 ft. ceiling mounted IV track. Unit consists of an anodized aluminum track. Equipped with a carrier, with self locking hinge, hook and bottle pendant. Designed for dispensing IV solutions.
A5075 | Dispenser, Soap, Disposable | 1 | VV | Disposable soap dispenser. One-handed dispensing operation. Designed to accommodate disposable soap cartridge and valve.
A5077 | Dispenser, Hand Sanitizer, Hands-Free | 1 | VV | A touch free wall-mounted hand sanitizer dispenser. For use throughout a healthcare facility. Unit does not include the sanitizing liquid. Units are battery operated.
A5080 | Dispenser, Paper Towel, SS, Surface Mounted | 1 | CC | A surface mounted, satin finish stainless steel, single-fold, paper towel dispenser. Dispenser features: tumbler lock; front hinged at bottom; and refill indicator slot. Minimum capacity 400 single-fold paper towels. For general purpose use throughout the facility.
A5106 | Waste Disposal Unit, Sharps w/Glove Dispenser | 1 | VV | The unit is designed for the disposal of sharps and complies with OSHA guidelines for the handling of sharps. It shall house a 5 quart container and be capable of being mounted on a wall. It shall have a glove dispenser attached. The unit shall be secured by a locked enclosure.
A5108 | Waste Disposal Unit, Sharps | 1 | VV | A container for collecting and transporting syringes and other sharps for decontamination and disposal. Available in 2 gallon and 8 gallon with locking rotor. Complies with OSHA regulations for handling sharps.
A5180 | Track, Cubicle, Surface Mounted, With Curtain | 1 | VV | Surface mounted cubicle track, with curtain. Track constructed of thick extruded aluminum. Equipped with self lubricating carriers, beaded drop chain hooks, and flame resistant curtain. To include removable end caps. Designed to be suspended around patient areas where privacy is needed. Price listed is per foot of the track, curtains to be priced per quote.
C03G0 | Cabinet, U/C/B, 2 Shelf, 2 Door, 36x30x22 | 1 | CC | Standing height under counter base cabinet with two adjustable shelves and two solid hinged doors. Also referred to as a cupboard cabinet. For general purpose use throughout the facility.
C04Q0 | Cabinet, ADA Sink, Wall-Mounted | 1 | CC | Wall mounted sink support cabinet for drop-in sink with vertical fascia and angled ADA profile, also referred to as ADA sink cabinet. Removable front panel to permit access to plumbing. Medium density M-3 particle board core construction faced with high pressure vertical grade decorative plastic laminate on exposed surfaces and melamine on semi-exposed and concealed surfaces; plastic laminate edge banding. Includes all attaching hardware including support rail.
CD030 | Cabinet, W/H, 2 Shelf, 2 DO, Sloping Top, 38x30x13 | 3 | CC | Wall hung steel cabinet with two adjustable shelves, solid hinged doors, and sloping top. Also referred to as a solid hinged double door wall case. For general purpose use throughout the facility.
CS070 | Sink, SS, Single Compartment, 7.5x16x16 ID | 1 | CC | Single compartment stainless steel sink, drop-in, self-rimming, ledge-type, connected with a drain and provided with a mixing faucet. It shall also be provided with pre-punched fixture holes on 4" center, integral back ledge to accommodate deck-mounted fixtures, brushed/polished interior and top surfaces, and sound deadened. Recommended for use in suspended or U/C/B sink cabinets having a high plastic laminate or Chemsurf laminate countertop/work surface. Coordinate actual outside sink dimensions with the actual clear dimension of cabinet specified to ensure that they are compatible. For general purpose use throughout the facility.
CT020 | Countertop, Solid Surface | 1 | CC | A solid, nonporous countertop with a smooth seamless appearance. Easy to clean and maintain and with proper cleaning does not support the growth of mold. An acrylic-based solid surface product. Standard thickness of 1", and a 4" butt backsplash/curb. Also referred to as a work surface or work top. Available in a choice of colors and depths. Used in lab and other hospital areas requiring optimum physical and chemical resisting properties.
E0042 | Workcenter, Computer, Free Standing, 48" W | 1 | VV | THIS TYPICAL INCLUDES: 1 Tool Rail 2 Paper Tray 1 Diagonal Tray 1 Freestanding Work Surface 1 Mobile Pedestal, Box/File 1 Adjustable Keyboard Tray
F0340 | Stool, Self Adjusting | 1 | VV | Self adjusting stool. Consists of a foam padded upholstered seat with attached foot rest for added comfort. Mounted on swivel casters. Designed for doctor's use during examinations.
F2000 | Basket, Wastepaper, Fire Resistant | 1 | VV | Wastepaper basket, fire resistant, approximately 40 quart capacity. This unit is used to collect and temporarily store small quantities of paper refuse in patient rooms, administrative areas and nursing stations. Size and shape varies depending on the application and manufacturer selected.
F3200 | Clock, Battery, 12" Diameter | 1 | VV | Clock, 12" diameter. Round surface, easy to read numbers with sweep second hand. Wall mounted unit for use when impractical to install a fully synchronized clock system. Battery operated, (batteries not included).
L0221 | Analyzer, Blood, Portable, Hand Held | 1 | VV | Handheld point-of-care testing analyzer. Utilizes single-use, disposable cartridges for diagnostic testing to include: Blood gases, electrolytes and chemistries, lactate, coagulation, hematology, and cardiac markers.
M0755 | Flowmeter, Oxygen, Low Flow | 1 | VV | Oxygen flowmeter. Consists of a clear crystal flowtube calibrated to 3.5 or 8 LPM depending on manufacturer. For oxygen regulation in hospital settings. Database pricing includes DISS fitting and DISS power outlet and wall adapter. Other fitting and adapter configurations are available.
M1410 | Chair, Laboratory, Blood Drawing, w/Storage | 1 | VV | Laboratory blood drawing chair with storage. Chair has built-in storage cabinet(s) and locking arm assembly that may be positioned on either side of the fiberglass chair.
M1801 | Computer, Microprocessing, w/Flat Panel Monitor | 1 | VV | Desk top microprocessing computer. The unit shall consist of a central processing mini tower, flat panel monitor, keyboard, mouse and speakers. The system shall have the following minimum characteristics: a 2.8 GHz Pentium processor; 512 MB memory; 80GB hard drive; 32/48x CD-ROMDVD combo; 1.44MB network interface card; video 32 MB NVIDIA; a 18 inch flat panel monitor. The computer is used throughout the facility to input, manipulate and retrieve information.
M3072 | Frame, Infectious Waste Bag w/Lid | 1 | VV | Frame for an infectious waste collection bag. Made of heavy tubular stainless steel with heavy gauge welded steel platform. Adjust to hold 18" or 25" trash bags. Mounted on ball bearing casters and includes permanently mounted hinged lid. Provides means of bagging infectious waste at point of waste generation.
M7420 | Light, Exam, Mobile | 1 | VV | Mobile examination light mounted on a floor stand with casters. Unit features colored corrected light, an air-cooled shade and a balanced floating arm. Unit may also have a center mount detachable and sterilizable control handle. Designed for examination, treatment, and emergency areas where cool, color-corrected light is needed.
M8810 | Stand, Mayo | 1 | VV | Adjustable instrument table. Table is corrosion resistant stainless steel construction and is mounted on two casters with two skid rails. It has telescopic upright adjusts from 39 inches to 60 inches with automatic locking device, and removable 13"x19" instrument tray. Designed for use in operating and procedure rooms.
P1965 | Eyewash, Eye/Face, Sink Mounted, Hands-free | 1 | CC | A sink mounted eyewash station. The unit is designed for emergency eye and face rinsing from soft flow dual spray-heads. The Flow must be activated by the single momentary action and remain on until terminated.
10 - SC083 - NM Medication Preparation Room, Clncl Sprt | 10 - SC083 - NM Medication Preparation Room, Clncl Sprt | 10 - SC083 - NM Medication Preparation Room, Clncl Sprt | 10 - SC083 - NM Medication Preparation Room, Clncl Sprt | 10 - SC083 - NM Medication Preparation Room, Clncl Sprt
JSN | NAME | QTY | ACQ/INS | DESCRIPTION
A1010 | Telecommunication Outlet | 2 | VV | Telecommunication outlet location.
A1014 | Telephone, Wall Mounted, 1 Line, With Speaker | 1 | VV | Telephone, wall mounted, 1 line, with speaker.
A5075 | Dispenser, Soap, Disposable | 1 | VV | Disposable soap dispenser. One-handed dispensing operation. Designed to accommodate disposable soap cartridge and valve.
A5077 | Dispenser, Hand Sanitizer, Hands-Free | 1 | VV | A touch free wall-mounted hand sanitizer dispenser. For use throughout a healthcare facility. Unit does not include the sanitizing liquid. Units are battery operated.
A5082 | Dispenser, Paper Towel, Sensor, Hands Free | 1 | CC | A surface mounted, sensor activated, automatic, roll paper towel dispenser. The unit dispenses a paper towel automatically only when hands are place in position below the dispenser for maximum sanitation and hygiene. May include adjustable settings for sheet length, time delay, and sensor range. Unit is battery operated or with optional AC power adapter.
A5107 | Dispenser, Glove, Surgical/Examination, Wall Mntd | 1 | VV | Examination three (Small Medium, Large) glove dispenser box for wall mounting. Fabricated of either cold rolled steel with a white baked enamel finish, plastic or acrylic. Hardware not included, Option 3 powder coated steel.
A5108 | Waste Disposal Unit, Sharps | 1 | VV | A container for collecting and transporting syringes and other sharps for decontamination and disposal. Available in 2 gallon and 8 gallon with locking rotor. Complies with OSHA regulations for handling sharps.
A5145 | Hook, Garment, Double, SS, Surface Mounted | 1 | CC | A surface mounted, satin finish stainless steel, double garment hook. Equipped with a concealed mounting bracket that is secured to a concealed wall plate. For general purpose use throughout the facility to hang various items of apparel.
C03G0 | Cabinet, U/C/B, 2 Shelf, 2 Door, 36x30x22 | 1 | CC | Standing height under counter base cabinet with two adjustable shelves and two solid hinged doors. Also referred to as a cupboard cabinet. For general purpose use throughout the facility.
C04Q0 | Cabinet, ADA Sink, Wall-Mounted | 1 | CC | Wall mounted sink support cabinet for drop-in sink with vertical fascia and angled ADA profile, also referred to as ADA sink cabinet. Removable front panel to permit access to plumbing. Medium density M-3 particle board core construction faced with high pressure vertical grade decorative plastic laminate on exposed surfaces and melamine on semi-exposed and concealed surfaces; plastic laminate edge banding. Includes all attaching hardware including support rail.
CD030 | Cabinet, W/H, 2 Shelf, 2 DO, Sloping Top, 38x30x13 | 2 | CC | Wall hung steel cabinet with two adjustable shelves, solid hinged doors, and sloping top. Also referred to as a solid hinged double door wall case. For general purpose use throughout the facility.
CS070 | Sink, SS, Single Compartment, 7.5x16x16 ID | 1 | CC | Single compartment stainless steel sink, drop-in, self-rimming, ledge-type, connected with a drain and provided with a mixing faucet. It shall also be provided with pre-punched fixture holes on 4" center, integral back ledge to accommodate deck-mounted fixtures, brushed/polished interior and top surfaces, and sound deadened. Recommended for use in suspended or U/C/B sink cabinets having a high plastic laminate or Chemsurf laminate countertop/work surface. Coordinate actual outside sink dimensions with the actual clear dimension of cabinet specified to ensure that they are compatible. For general purpose use throughout the facility.
CT020 | Countertop, Solid Surface | 1 | CC | A solid, nonporous countertop with a smooth seamless appearance. Easy to clean and maintain and with proper cleaning does not support the growth of mold. An acrylic-based solid surface product. Standard thickness of 1", and a 4" butt backsplash/curb. Also referred to as a work surface or work top. Available in a choice of colors and depths. Used in lab and other hospital areas requiring optimum physical and chemical resisting properties.
E0945 | Cart, Computer, Mobile | 1 | VV | A mobile computer cart for use throughout the facility. The cart dimensions will be approximately 45" H x 30" W x 22" D with casters. May include drawers and miscellaneous other accessories that will be determined at time of purchase. This Typical may include: 1 Cart Body, w/Computer Support, Style-A Narrow, w/Raised Edge Top 1 Flip-Up Shelf 1 Sharps Container Holder 1 Wastebasket 1 Chart Holder 2 Drawers, 3"H 2 Drawers, 6"H 3 Accessory Rail, Side Drawer Organizer Bins
F2010 | Basket, Wastepaper, Step-On | 1 | VV | "Step-on" wastepaper basket with inner liner and foot petal activated flip top.
F3050 | Whiteboard, Dry Erase | 1 | VV | Whiteboard unit, approximately 36" H x 48" W consisting of a white porcelain enamel writing surface with an attached chalk tray. Magnetic surface available. Image can be easily removed with a standard chalkboard eraser. For use with water color pens. Unit is ready to hang.
F3200 | Clock, Battery, 12" Diameter | 1 | VV | Clock, 12" diameter. Round surface, easy to read numbers with sweep second hand. Wall mounted unit for use when impractical to install a fully synchronized clock system. Battery operated, (batteries not included).
M1801 | Computer, Microprocessing, w/Flat Panel Monitor | 1 | VV | Desk top microprocessing computer. The unit shall consist of a central processing mini tower, flat panel monitor, keyboard, mouse and speakers. The system shall have the following minimum characteristics: a 2.8 GHz Pentium processor; 512 MB memory; 80GB hard drive; 32/48x CD-ROMDVD combo; 1.44MB network interface card; video 32 MB NVIDIA; a 18 inch flat panel monitor. The computer is used throughout the facility to input, manipulate and retrieve information.
M3150 | Distribution System, Medication, Automatic | 2 | VV | An automated dispensing system that provides controlled dispensing, inventory and security. Size and cost will vary dependent on number of modules selected.
P1965 | Eyewash, Eye/Face, Sink Mounted, Hands-free | 1 | CC | A sink mounted eyewash station. The unit is designed for emergency eye and face rinsing from soft flow dual spray-heads. The Flow must be activated by the single momentary action and remain on until terminated.
R6200 | Refrigerator, U/C or F/S, 5 Cu Ft | 1 | VV | Utility refrigerator approximately 35" H x 24" W x 26" D. The unit has a two tray ice cube cooling system. The refrigerator fits standard architectural dimensions for undercounter installation. The unit is perfect for use in nurses' station, wards, and laboratories, pharmacies or wherever space is limited.
11 - CI211 - Class 1 NM Scanning Room, Imgng Svcs | 11 - CI211 - Class 1 NM Scanning Room, Imgng Svcs | 11 - CI211 - Class 1 NM Scanning Room, Imgng Svcs | 11 - CI211 - Class 1 NM Scanning Room, Imgng Svcs | 11 - CI211 - Class 1 NM Scanning Room, Imgng Svcs
JSN | NAME | QTY | ACQ/INS | DESCRIPTION
A1010 | Telecommunication Outlet | 4 | VV | Telecommunication outlet location.
A1014 | Telephone, Wall Mounted, 1 Line, With Speaker | 1 | VV | Telephone, wall mounted, 1 line, with speaker.
A1132 | Rail, Accessory Mounting, Length As Required | 1 | VC | Horizontal equipment mounting rail with lock mounting devices capable of; supporting up to 75 pounds each, being repositioned, and mounting and dismounting of equipment without the use of tools (special tools may be required to unlock adapter that was previously locked to the rail). The rail must be capable of supporting medical equipment and accessories normally found in exam or patient rooms. The rail system must be capable of mounting and dismounting equipment without leaving or creating new holes in the finished surface of the wall. The rail system utilizes a series of mounting plates and adapters specific to the device being mounted to the rail. The plate and adapter rail mounting kit must be specified to match the equipment being mounted to the equipment rail.
A1200 | Lift System, Overhead, Patient Room | 1 | VC | An overhead rail system specifically designed for patient lifting and movement for a single bed patient room. The system will consist of recessed or ceiling mounted primary and secondary rails, lift motor with rolling carriage, patient harness or seat, and a hand controller or control box with charger. System will facilitate lifting and movement of patient to and from bed to gurney, chair or other requirement. Minimum lift capability is 550 pounds. Custom design of track layout by manufacturer is essential to meet individual facility requirements.
A5075 | Dispenser, Soap, Disposable | 1 | VV | Disposable soap dispenser. One-handed dispensing operation. Designed to accommodate disposable soap cartridge and valve.
A5077 | Dispenser, Hand Sanitizer, Hands-Free | 1 | VV | A touch free wall-mounted hand sanitizer dispenser. For use throughout a healthcare facility. Unit does not include the sanitizing liquid. Units are battery operated.
A5080 | Dispenser, Paper Towel, SS, Surface Mounted | 1 | CC | A surface mounted, satin finish stainless steel, single-fold, paper towel dispenser. Dispenser features: tumbler lock; front hinged at bottom; and refill indicator slot. Minimum capacity 400 single-fold paper towels. For general purpose use throughout the facility.
A5105 | Waste Disposal Unit, Sharps, Container Shield | 1 | VV | Container shield for disposal of low-energy gamma radiation residue syringes. Constructed of steel with a minimum of .125" lead. Features include top with a sliding port and carrying handle.
A5106 | Waste Disposal Unit, Sharps w/Glove Dispenser | 1 | VV | The unit is designed for the disposal of sharps and complies with OSHA guidelines for the handling of sharps. It shall house a 5 quart container and be capable of being mounted on a wall. It shall have a glove dispenser attached. The unit shall be secured by a locked enclosure.
A5107 | Dispenser, Glove, Surgical/Examination, Wall Mntd | 1 | VV | Examination three (Small Medium, Large) glove dispenser box for wall mounting. Fabricated of either cold rolled steel with a white baked enamel finish, plastic or acrylic. Hardware not included, Option 3 powder coated steel.
A5145 | Hook, Garment, Double, SS, Surface Mounted | 1 | CC | A surface mounted, satin finish stainless steel, double garment hook. Equipped with a concealed mounting bracket that is secured to a concealed wall plate. For general purpose use throughout the facility to hang various items of apparel.
A5180 | Track, Cubicle, Surface Mounted, With Curtain | 1 | VV | Surface mounted cubicle track, with curtain. Track constructed of thick extruded aluminum. Equipped with self lubricating carriers, beaded drop chain hooks, and flame resistant curtain. To include removable end caps. Designed to be suspended around patient areas where privacy is needed. Price listed is per foot of the track, curtains to be priced per quote.
A6046 | Artwork, Decorative, With Frame | 1 | VV | This JSN is to be used for determining and defining location of decorative artwork.
C03G0 | Cabinet, U/C/B, 2 Shelf, 2 Door, 36x30x22 | 2 | CC | Standing height under counter base cabinet with two adjustable shelves and two solid hinged doors. Also referred to as a cupboard cabinet. For general purpose use throughout the facility.
C04Q0 | Cabinet, ADA Sink, Wall-Mounted | 1 | CC | Wall mounted sink support cabinet for drop-in sink with vertical fascia and angled ADA profile, also referred to as ADA sink cabinet. Removable front panel to permit access to plumbing. Medium density M-3 particle board core construction faced with high pressure vertical grade decorative plastic laminate on exposed surfaces and melamine on semi-exposed and concealed surfaces; plastic laminate edge banding. Includes all attaching hardware including support rail.
CD030 | Cabinet, W/H, 2 Shelf, 2 DO, Sloping Top, 38x30x13 | 2 | CC | Wall hung steel cabinet with two adjustable shelves, solid hinged doors, and sloping top. Also referred to as a solid hinged double door wall case. For general purpose use throughout the facility.
CS070 | Sink, SS, Single Compartment, 7.5x16x16 ID | 1 | CC | Single compartment stainless steel sink, drop-in, self-rimming, ledge-type, connected with a drain and provided with a mixing faucet. It shall also be provided with pre-punched fixture holes on 4" center, integral back ledge to accommodate deck-mounted fixtures, brushed/polished interior and top surfaces, and sound deadened. Recommended for use in suspended or U/C/B sink cabinets having a high plastic laminate or Chemsurf laminate countertop/work surface. Coordinate actual outside sink dimensions with the actual clear dimension of cabinet specified to ensure that they are compatible. For general purpose use throughout the facility.
CT020 | Countertop, Solid Surface | 1 | CC | A solid, nonporous countertop with a smooth seamless appearance. Easy to clean and maintain and with proper cleaning does not support the growth of mold. An acrylic-based solid surface product. Standard thickness of 1", and a 4" butt backsplash/curb. Also referred to as a work surface or work top. Available in a choice of colors and depths. Used in lab and other hospital areas requiring optimum physical and chemical resisting properties.
E0703 | Table, Process, Adj Height, 5 Drawer, 48"W x 24"D | 1 | VV | Height adjustable table. The table top is available in a plastic laminate or chemical resistant material (Chem-Surf). Casters or glides are options with some tables. All tables will accept various storage components underneath. These work surfaces are available in 24" or 30" depth. THIS TYPICAL INCLUDES: 1 height adjustable table; 1 storage frame; 3 drawers, 3"H; 1 drawer, 6"H; 1 drawer, 9"H and drawer organizer bins.
E0963 | Cart, General Storage, Mobile | 1 | VV | Mobile General Storage Cart, approximately 72"H x 23"W x 22"D. THIS TYPICAL INCLUDES: 1 Locker Storage Container on Wheels, w/Solid Door 3 Tray/Shelves 2 Drawers, 3"H 4 Drawers, 6"H 1 Tray/Shelf Divider Drawer Organizer Bins
F0210 | Chair, Side, Without Arms | 1 | VV | Upholstered side chair approximately 32" high X 19" wide X 23" deep with floor glides. Seat is non-tilting and without arms.
F0275 | Chair, Swivel, High Back | 1 | VV | Highback contemporary swivel chair, 41" high X 23" wide X 23" deep with five (5) caster swivel base and arms. Chair may be used at desks or in conference rooms. Back and seat are foam padded and upholstered with either woven textile fabric or vinyl.
F0340 | Stool, Self Adjusting | 1 | VV | Self adjusting stool. Consists of a foam padded upholstered seat with attached foot rest for added comfort. Mounted on swivel casters. Designed for doctor's use during examinations.
F0360 | Footstool, Straight w/Handle | 1 | VV | A footstool used to assist patients getting on and off exam or surgical tables. Fitted with a handrail for added security and balance of the patient.
F0535 | Cart, Utility | 1 | VV | Utility cart, 32-39" high X 36" wide X 24" deep, with 4 (four) heavy duty caster wheels.
F2000 | Basket, Wastepaper, Fire Resistant | 1 | VV | Wastepaper basket, fire resistant, approximately 40 quart capacity. This unit is used to collect and temporarily store small quantities of paper refuse in patient rooms, administrative areas and nursing stations. Size and shape varies depending on the application and manufacturer selected.
F2010 | Basket, Wastepaper, Step-On | 1 | VV | "Step-on" wastepaper basket with inner liner and foot petal activated flip top.
F2700 | Reader, Bar Code, Hand Held, With Interface | 1 | VV | Hand held laser bar code reader with computer interface. Used for automated inventory, using bar code stickers / labels. Convenience outlet required at point of use.
F3200 | Clock, Battery, 12" Diameter | 1 | VV | Clock, 12" diameter. Round surface, easy to read numbers with sweep second hand. Wall mounted unit for use when impractical to install a fully synchronized clock system. Battery operated, (batteries not included).
M0750 | Flowmeter, Air, Connect w/50 PSI Supply | 1 | VV | Air flowmeter. Unit has a stainless steel needle valve with clear flowtube for connection to 50 PSI air outlet from central pipeline system. Requires the appropriate adapter for connection to the wall outlet and fitting to connect to tubing. Database prices reflect fittings with an attached DISS power outlet. Other outlet and adapter configurations are available.
M0755 | Flowmeter, Oxygen, Low Flow | 1 | VV | Oxygen flowmeter. Consists of a clear crystal flowtube calibrated to 3.5 or 8 LPM depending on manufacturer. For oxygen regulation in hospital settings. Database pricing includes DISS fitting and DISS power outlet and wall adapter. Other fitting and adapter configurations are available.
M0765 | Regulator, Vacuum | 1 | VV | Vacuum pressure regulator for connection to central piped vacuum system. Standard display scale is graduated at least from 0 to 200 mm Hg of vacuum. Displays on specialized regulators may cover other vacuum ranges. Regulator type (continuous, intermittent, continuous/intermittent, surgical, pediatric, thoracic, etc.) as required. To be used in delivery, neonatal, pediatrics or any area where suction is required. Database pricing reflects continuous regulators graduated to 200 mm Hg with a full line vacuum selection switch and DISS configured inlets and outlets.
M1801 | Computer, Microprocessing, w/Flat Panel Monitor | 1 | VV | Desk top microprocessing computer. The unit shall consist of a central processing mini tower, flat panel monitor, keyboard, mouse and speakers. The system shall have the following minimum characteristics: a 2.8 GHz Pentium processor; 512 MB memory; 80GB hard drive; 32/48x CD-ROMDVD combo; 1.44MB network interface card; video 32 MB NVIDIA; a 18 inch flat panel monitor. The computer is used throughout the facility to input, manipulate and retrieve information.
M1803 | Workstation, Computer, Wall Mounted, Adjustable | 1 | VV | A wall mounted computer workstation with height adjustable monitor and keyboard arms. Keyboard and monitor can be stored within 8" to 10" of wall. Fingertip adjustability for keyboard and monitor enable frequent position changes. Unit contains an integrated cable management system to hide wires. A separate wall-mounted CPU holder is included.
M3070 | Hamper, Linen, Mobile, w/Lid | 1 | VV | Mobile linen hamper with hand or foot operated lid. Made of heavy tubular stainless steel with heavy gauge welded steel platform. Holds 25" hamper bags. Mounted on ball bearing casters. For linen transport in hospitals and clinics.
M3073 | Container, Biohazard Waste, Step-on, Fire Safe | 1 | VV | A biohazard waste container with a step-on lid. The container will have a capacity of approximately 12 gallons and be made of a fire safe material.
M4255 | Stand, IV, Adjustable | 1 | VV | Adjustable IV stand with 4-hook arrangement. Stand has stainless steel construction with heavy weight base. It adjusts from 66 inches to 100 inches and is mounted on conductive rubber, ball bearing, swivel casters. Stand is used for administering intravenous solutions.
M4645 | Patient Transfer Device | 1 | VV | A patient transfer board designed to make lateral patient transfers safer for staff and be more comfortable for the patients. The board uses a smooth, low friction and static free surface to eliminate the need for metal rollers. The board has a soft foam core that makes them lightweight for ease of use and storage. The long board device also enables the transfer of a patient in the seated or Fowler position. The boards come in three sizes with the long board being foldable. The dimensions and price are for the long wide board.
M8825 | Table, Instrument/Dressing, CRS, approx. 36x20x34 | 1 | VV | Instrument and dressing table. Made of corrosion resistant stainless steel with a sound deadened top. Includes guard rail, shelf and two side-by-side drawers. The table is mounted on swivel, ball-bearing casters.
P1965 | Eyewash, Eye/Face, Sink Mounted, Hands-free | 1 | CC | A sink mounted eyewash station. The unit is designed for emergency eye and face rinsing from soft flow dual spray-heads. The Flow must be activated by the single momentary action and remain on until terminated.
X9830 | Scanner, Nuclear, SPECT, Dual Head | 1 | VC | The system shall be a single plane or variable angle dual detector emission system, designed for fast data acquisition and high patient through put for Single Photo Emission Computed Tomography (SPECT), whole body and general purpose nuclear medicine procedures. It shall be designed to image at any energy range for any procedure. The unit detects and counts photons emanating from radiopharmaceuticals. Collimators available to suit full range applications. The system shall be DICOM 3.0 or latest version, compatible, for easy linkage to filmless image management systems and review stations.
12 - CI212 - Class 1 NM System Component Alcove, Imgng Svcs | 12 - CI212 - Class 1 NM System Component Alcove, Imgng Svcs | 12 - CI212 - Class 1 NM System Component Alcove, Imgng Svcs | 12 - CI212 - Class 1 NM System Component Alcove, Imgng Svcs | 12 - CI212 - Class 1 NM System Component Alcove, Imgng Svcs
JSN | NAME | QTY | ACQ/INS | DESCRIPTION
A1010 | Telecommunication Outlet | 4 | VV | Telecommunication outlet location.
A1012 | Telephone, Wall Mounted, 1 Line | 2 | VV | Telephone, wall mounted, 1 line.
13 - CI213 - Class 1 NM Automated Supply Dispenser Unit (ASDU) Alcove, Imgng Svcs | 13 - CI213 - Class 1 NM Automated Supply Dispenser Unit (ASDU) Alcove, Imgng Svcs | 13 - CI213 - Class 1 NM Automated Supply Dispenser Unit (ASDU) Alcove, Imgng Svcs | 13 - CI213 - Class 1 NM Automated Supply Dispenser Unit (ASDU) Alcove, Imgng Svcs | 13 - CI213 - Class 1 NM Automated Supply Dispenser Unit (ASDU) Alcove, Imgng Svcs
JSN | NAME | QTY | ACQ/INS | DESCRIPTION
A1010 | Telecommunication Outlet | 1 | VV | Telecommunication outlet location.
M3155 | Cabinet, Inventory Management System | 1 | VV | Asset tracking of high-value consumables using RTLS. The system is customizable utilizing an assortment of cabinet options and, RTLS software. Combined with the RTLS software it creates a smart supply system with the ability to maintain an accurate view of inventory levels, usage, and status of high-value medical devices.
14 - CI214 - Class 1 SPECT/CT Scanning Room, Imgng Svcs | 14 - CI214 - Class 1 SPECT/CT Scanning Room, Imgng Svcs | 14 - CI214 - Class 1 SPECT/CT Scanning Room, Imgng Svcs | 14 - CI214 - Class 1 SPECT/CT Scanning Room, Imgng Svcs | 14 - CI214 - Class 1 SPECT/CT Scanning Room, Imgng Svcs
JSN | NAME | QTY | ACQ/INS | DESCRIPTION
A1010 | Telecommunication Outlet | 4 | VV | Telecommunication outlet location.
A1012 | Telephone, Wall Mounted, 1 Line | 3 | VV | Telephone, wall mounted, 1 line.
A1132 | Rail, Accessory Mounting, Length As Required | 1 | VC | Horizontal equipment mounting rail with lock mounting devices capable of; supporting up to 75 pounds each, being repositioned, and mounting and dismounting of equipment without the use of tools (special tools may be required to unlock adapter that was previously locked to the rail). The rail must be capable of supporting medical equipment and accessories normally found in exam or patient rooms. The rail system must be capable of mounting and dismounting equipment without leaving or creating new holes in the finished surface of the wall. The rail system utilizes a series of mounting plates and adapters specific to the device being mounted to the rail. The plate and adapter rail mounting kit must be specified to match the equipment being mounted to the equipment rail.
A1165 | Track, IV, Ceiling Mounted, 7 Foot | 1 | CC | 7 ft. ceiling mounted IV track. Unit consists of a straight thick anodized aluminum track. It includes a carrier with self locking hinge, hook for attaching bottle hanger, and an adjustable pendant. Designed for dispensing IV solutions.
A1200 | Lift System, Overhead, Patient Room | 1 | VC | An overhead rail system specifically designed for patient lifting and movement for a single bed patient room. The system will consist of recessed or ceiling mounted primary and secondary rails, lift motor with rolling carriage, patient harness or seat, and a hand controller or control box with charger. System will facilitate lifting and movement of patient to and from bed to gurney, chair or other requirement. Minimum lift capability is 550 pounds. Custom design of track layout by manufacturer is essential to meet individual facility requirements.
A5075 | Dispenser, Soap, Disposable | 1 | VV | Disposable soap dispenser. One-handed dispensing operation. Designed to accommodate disposable soap cartridge and valve.
A5077 | Dispenser, Hand Sanitizer, Hands-Free | 1 | VV | A touch free wall-mounted hand sanitizer dispenser. For use throughout a healthcare facility. Unit does not include the sanitizing liquid. Units are battery operated.
A5080 | Dispenser, Paper Towel, SS, Surface Mounted | 1 | CC | A surface mounted, satin finish stainless steel, single-fold, paper towel dispenser. Dispenser features: tumbler lock; front hinged at bottom; and refill indicator slot. Minimum capacity 400 single-fold paper towels. For general purpose use throughout the facility.
A5105 | Waste Disposal Unit, Sharps, Container Shield | 1 | VV | Container shield for disposal of low-energy gamma radiation residue syringes. Constructed of steel with a minimum of .125" lead. Features include top with a sliding port and carrying handle.
A5106 | Waste Disposal Unit, Sharps w/Glove Dispenser | 1 | VV | The unit is designed for the disposal of sharps and complies with OSHA guidelines for the handling of sharps. It shall house a 5 quart container and be capable of being mounted on a wall. It shall have a glove dispenser attached. The unit shall be secured by a locked enclosure.
A5107 | Dispenser, Glove, Surgical/Examination, Wall Mntd | 1 | VV | Examination three (Small Medium, Large) glove dispenser box for wall mounting. Fabricated of either cold rolled steel with a white baked enamel finish, plastic or acrylic. Hardware not included, Option 3 powder coated steel.
A5108 | Waste Disposal Unit, Sharps | 1 | VV | A container for collecting and transporting syringes and other sharps for decontamination and disposal. Available in 2 gallon and 8 gallon with locking rotor. Complies with OSHA regulations for handling sharps.
A5145 | Hook, Garment, Double, SS, Surface Mounted | 1 | CC | A surface mounted, satin finish stainless steel, double garment hook. Equipped with a concealed mounting bracket that is secured to a concealed wall plate. For general purpose use throughout the facility to hang various items of apparel.
A5180 | Track, Cubicle, Surface Mounted, With Curtain | 1 | VV | Surface mounted cubicle track, with curtain. Track constructed of thick extruded aluminum. Equipped with self lubricating carriers, beaded drop chain hooks, and flame resistant curtain. To include removable end caps. Designed to be suspended around patient areas where privacy is needed. Price listed is per foot of the track, curtains to be priced per quote.
A6046 | Artwork, Decorative, With Frame | 1 | VV | This JSN is to be used for determining and defining location of decorative artwork.
CD030 | Cabinet, W/H, 2 Shelf, 2 DO, Sloping Top, 38x30x13 | 3 | CC | Wall hung steel cabinet with two adjustable shelves, solid hinged doors, and sloping top. Also referred to as a solid hinged double door wall case. For general purpose use throughout the facility.
CS070 | Sink, SS, Single Compartment, 7.5x16x16 ID | 1 | CC | Single compartment stainless steel sink, drop-in, self-rimming, ledge-type, connected with a drain and provided with a mixing faucet. It shall also be provided with pre-punched fixture holes on 4" center, integral back ledge to accommodate deck-mounted fixtures, brushed/polished interior and top surfaces, and sound deadened. Recommended for use in suspended or U/C/B sink cabinets having a high plastic laminate or Chemsurf laminate countertop/work surface. Coordinate actual outside sink dimensions with the actual clear dimension of cabinet specified to ensure that they are compatible. For general purpose use throughout the facility.
CT020 | Countertop, Solid Surface | 1 | CC | A solid, nonporous countertop with a smooth seamless appearance. Easy to clean and maintain and with proper cleaning does not support the growth of mold. An acrylic-based solid surface product. Standard thickness of 1", and a 4" butt backsplash/curb. Also referred to as a work surface or work top. Available in a choice of colors and depths. Used in lab and other hospital areas requiring optimum physical and chemical resisting properties.
E0915 | Locker, Supply, Medication, Wall Mtd, 23"W x 20"D | 1 | VV | THIS TYPICAL INCLUDES: 1 Wall Mounted Rail 1 Locked Storage Container 2 Tray/Shelves 1 Locked Drawer w/Locked Lid, 6"H 5 Drawers, 3"H 3 Drawers, 6"H 2 Tray/Shelves Divider Drawer Organizer Bins Consider the need for an E0921 to transport the locker from place to place.
E0945 | Cart, Computer, Mobile | 1 | VV | A mobile computer cart for use throughout the facility. The cart dimensions will be approximately 45" H x 30" W x 22" D with casters. May include drawers and miscellaneous other accessories that will be determined at time of purchase. This Typical may include: 1 Cart Body, w/Computer Support, Style-A Narrow, w/Raised Edge Top 1 Flip-Up Shelf 1 Sharps Container Holder 1 Wastebasket 1 Chart Holder 2 Drawers, 3"H 2 Drawers, 6"H 3 Accessory Rail, Side Drawer Organizer Bins
F0340 | Stool, Self Adjusting | 1 | VV | Self adjusting stool. Consists of a foam padded upholstered seat with attached foot rest for added comfort. Mounted on swivel casters. Designed for doctor's use during examinations.
F0360 | Footstool, Straight w/Handle | 1 | VV | A footstool used to assist patients getting on and off exam or surgical tables. Fitted with a handrail for added security and balance of the patient.
F2000 | Basket, Wastepaper, Fire Resistant | 1 | VV | Wastepaper basket, fire resistant, approximately 40 quart capacity. This unit is used to collect and temporarily store small quantities of paper refuse in patient rooms, administrative areas and nursing stations. Size and shape varies depending on the application and manufacturer selected.
F2700 | Reader, Bar Code, Hand Held, With Interface | 1 | VV | Hand held laser bar code reader with computer interface. Used for automated inventory, using bar code stickers / labels. Convenience outlet required at point of use.
F3200 | Clock, Battery, 12" Diameter | 1 | VV | Clock, 12" diameter. Round surface, easy to read numbers with sweep second hand. Wall mounted unit for use when impractical to install a fully synchronized clock system. Battery operated, (batteries not included).
M0750 | Flowmeter, Air, Connect w/50 PSI Supply | 1 | VV | Air flowmeter. Unit has a stainless steel needle valve with clear flowtube for connection to 50 PSI air outlet from central pipeline system. Requires the appropriate adapter for connection to the wall outlet and fitting to connect to tubing. Database prices reflect fittings with an attached DISS power outlet. Other outlet and adapter configurations are available.
M0755 | Flowmeter, Oxygen, Low Flow | 1 | VV | Oxygen flowmeter. Consists of a clear crystal flowtube calibrated to 3.5 or 8 LPM depending on manufacturer. For oxygen regulation in hospital settings. Database pricing includes DISS fitting and DISS power outlet and wall adapter. Other fitting and adapter configurations are available.
M0765 | Regulator, Vacuum | 1 | VV | Vacuum pressure regulator for connection to central piped vacuum system. Standard display scale is graduated at least from 0 to 200 mm Hg of vacuum. Displays on specialized regulators may cover other vacuum ranges. Regulator type (continuous, intermittent, continuous/intermittent, surgical, pediatric, thoracic, etc.) as required. To be used in delivery, neonatal, pediatrics or any area where suction is required. Database pricing reflects continuous regulators graduated to 200 mm Hg with a full line vacuum selection switch and DISS configured inlets and outlets.
M1801 | Computer, Microprocessing, w/Flat Panel Monitor | 1 | VV | Desk top microprocessing computer. The unit shall consist of a central processing mini tower, flat panel monitor, keyboard, mouse and speakers. The system shall have the following minimum characteristics: a 2.8 GHz Pentium processor; 512 MB memory; 80GB hard drive; 32/48x CD-ROMDVD combo; 1.44MB network interface card; video 32 MB NVIDIA; a 18 inch flat panel monitor. The computer is used throughout the facility to input, manipulate and retrieve information.
M3070 | Hamper, Linen, Mobile, w/Lid | 1 | VV | Mobile linen hamper with hand or foot operated lid. Made of heavy tubular stainless steel with heavy gauge welded steel platform. Holds 25" hamper bags. Mounted on ball bearing casters. For linen transport in hospitals and clinics.
M3072 | Frame, Infectious Waste Bag w/Lid | 1 | VV | Frame for an infectious waste collection bag. Made of heavy tubular stainless steel with heavy gauge welded steel platform. Adjust to hold 18" or 25" trash bags. Mounted on ball bearing casters and includes permanently mounted hinged lid. Provides means of bagging infectious waste at point of waste generation.
M4116 | Monitor, Vital Signs | 1 | VV | Electronic sphygmomanometer. LCD displays non-invasive blood pressure, pulse rate and temperature. Used in hospitals and clinics. Includes an optional mobile stand.
M4250 | Pump, Syringe, Infusion | 1 | VV | The infusion syringe pump ensures highly accurate volume delivery and consistent flow for small volumes (<50 ml) of pharmacologic agents or thick feeding solutions. It shall be small, lightweight construction, making it transportable. Shall have menu-driven programming capable of flow rates (e.g. 0.1 or 1.0 mL/hr) that are intended for long-term bedside use and/or critical care patient transport, plunger positioning sensor, LCD display for easy viewing, volume limit programming to serve as a convenient cue of volume or dose delivery completion and multiple delivery modes for all applications requiring precisely controlled infusion rates. The infusion pump shall have automatic syringe size sensing which will give the flexibility to accept a wide range of syringe sizes (up to 60 mL) from different manufacturers. Shall be battery powered/AC adapter.
M4255 | Stand, IV, Adjustable | 1 | VV | Adjustable IV stand with 4-hook arrangement. Stand has stainless steel construction with heavy weight base. It adjusts from 66 inches to 100 inches and is mounted on conductive rubber, ball bearing, swivel casters. Stand is used for administering intravenous solutions.
M4266 | Pump, Volumetric, Infusion, Multiple Line | 1 | VV | Volumetric infusion pump. Pump is self-regulating with automatic sensor and adjustable rate. Equipped with visual and audible alarms and up to 10 hour capacity battery. For the administration of a wide variety of therapeutic agents where precise control is required. Unit provides individual control to IV lines simultaneously.
M4645 | Patient Transfer Device | 1 | VV | A patient transfer board designed to make lateral patient transfers safer for staff and be more comfortable for the patients. The board uses a smooth, low friction and static free surface to eliminate the need for metal rollers. The board has a soft foam core that makes them lightweight for ease of use and storage. The long board device also enables the transfer of a patient in the seated or Fowler position. The boards come in three sizes with the long board being foldable. The dimensions and price are for the long wide board.
M7845 | Monitor, Physiological, Bedside, 4 Channel | 1 | VV | 4 channel bedside physiological monitor. The unit consist of a four-channel non-fade monochrome display monitor, an alarm system and printer-recording capabilities. The monitor has color coded controls and automatic calibration. The unit displays up to four waveforms simultaneously. The parameters to be monitored are user selectable. The monitor may be connected to a central monitoring station. The unit monitors patients in most acute care areas, step-down units, procedure rooms and emergency rooms.
M8810 | Stand, Mayo | 1 | VV | Adjustable instrument table. Table is corrosion resistant stainless steel construction and is mounted on two casters with two skid rails. It has telescopic upright adjusts from 39 inches to 60 inches with automatic locking device, and removable 13"x19" instrument tray. Designed for use in operating and procedure rooms.
P1965 | Eyewash, Eye/Face, Sink Mounted, Hands-free | 1 | CC | A sink mounted eyewash station. The unit is designed for emergency eye and face rinsing from soft flow dual spray-heads. The Flow must be activated by the single momentary action and remain on until terminated.
X3155 | Rack, Apron/Gloves, Mobile | 1 | VV | Apron and gloves rack. This is a mobile unit which holds aprons and gloves. The body is heavy gauge steel finish in gray or green baked enamel, glove and apron holding arms are aluminum.
X6196 | Injector, CT | 1 | VC | CT injector. This unit is a specialized radiographic system that provides sharp, well-defined visual images of the vascular anatomy. The injector introduces a vision radiopaque fluid (contrast medium) into an artery or vein through a small catheter, making vessels contrast with their more radiolucent surrounding. The unit incorporates an electromechanical or pneumatically driven syringe to deliver the contrast medium. The syringe assemblies consist of an electric motor connected to a jackscrew that moves the syringe piston into or out of the syringe barrel. The unit is used in hospitals with radiographic procedures. The unit can be ceiling, wall, or remote stand mounted.
X9830 | Scanner, Nuclear, SPECT, Dual Head | 1 | VC | The system shall be a single plane or variable angle dual detector emission system, designed for fast data acquisition and high patient through put for Single Photo Emission Computed Tomography (SPECT), whole body and general purpose nuclear medicine procedures. It shall be designed to image at any energy range for any procedure. The unit detects and counts photons emanating from radiopharmaceuticals. Collimators available to suit full range applications. The system shall be DICOM 3.0 or latest version, compatible, for easy linkage to filmless image management systems and review stations.
15 - CI216 - Class 1 SPECT/CT Control Room, Imgng Svcs | 15 - CI216 - Class 1 SPECT/CT Control Room, Imgng Svcs | 15 - CI216 - Class 1 SPECT/CT Control Room, Imgng Svcs | 15 - CI216 - Class 1 SPECT/CT Control Room, Imgng Svcs | 15 - CI216 - Class 1 SPECT/CT Control Room, Imgng Svcs
JSN | NAME | QTY | ACQ/INS | DESCRIPTION
A1010 | Telecommunication Outlet | 7 | VV | Telecommunication outlet location.
A1012 | Telephone, Wall Mounted, 1 Line | 1 | VV | Telephone, wall mounted, 1 line.
A1015 | Telephone, Desk, Multiple Line | 1 | VV | Telephone, desk, multiple line.
A5077 | Dispenser, Hand Sanitizer, Hands-Free | 1 | VV | A touch free wall-mounted hand sanitizer dispenser. For use throughout a healthcare facility. Unit does not include the sanitizing liquid. Units are battery operated.
A5145 | Hook, Garment, Double, SS, Surface Mounted | 1 | CC | A surface mounted, satin finish stainless steel, double garment hook. Equipped with a concealed mounting bracket that is secured to a concealed wall plate. For general purpose use throughout the facility to hang various items of apparel.
C0041 | Rail, Apron, 4x60x1 | 1 | CC | Apron rail. Also referred to as an apron front, apron panel, or knee space rail. Used to close in front knee space area and/or provide work surface support between two base cabinets or a base cabinet and wall. Apron rails should be ordered in pairs to provide both front and rear work surface support.
C0045 | Frame, Apron, 1 Drawer, 4x36x22 | 1 | CC | Apron frame with one standard drawer. Also referred to as a drawer frame or table frame. Used for a knee space as a combination frame and drawer to support a top between base cabinets or a base cabinet and a wall. Constructed of steel.
C06M0 | Cabinet, U/C/B, 1 PBD, 2 DR, 1 File DR, 30x18x22 | 5 | CC | Sitting height under counter base cabinet with a pullboard above two drawers and file drawer. Also referred to as a drawer cabinet. For general purpose use throughout the facility.
CT030 | Countertop, High Pressure Laminate | 2 | CC | High pressure laminate countertop (composition of wood particle core with plastic laminate surface) having a hard smooth surface finish, standard thickness of 1", and a 4" butt backsplash/curb. Also referred to as a work surface or work top. Available in a wide choice of colors, patterns, and depths. Used in general purpose areas requiring a basic work surface arrangement with limited heat resistance and poor chemical resistance. Pricing based upon a 24" depth.
F0275 | Chair, Swivel, High Back | 5 | VV | Highback contemporary swivel chair, 41" high X 23" wide X 23" deep with five (5) caster swivel base and arms. Chair may be used at desks or in conference rooms. Back and seat are foam padded and upholstered with either woven textile fabric or vinyl.
F2000 | Basket, Wastepaper, Fire Resistant | 1 | VV | Wastepaper basket, fire resistant, approximately 40 quart capacity. This unit is used to collect and temporarily store small quantities of paper refuse in patient rooms, administrative areas and nursing stations. Size and shape varies depending on the application and manufacturer selected.
F2700 | Reader, Bar Code, Hand Held, With Interface | 1 | VV | Hand held laser bar code reader with computer interface. Used for automated inventory, using bar code stickers / labels. Convenience outlet required at point of use.
F3065 | Whiteboard/Bulletin Board, Combination | 1 | VV | A combination whiteboard and bulletin board, half LCS and half cork. Available with either aluminum or wood frame. It can be used in patient rooms or in any appropriate space in the facility.
F3200 | Clock, Battery, 12" Diameter | 1 | VV | Clock, 12" diameter. Round surface, easy to read numbers with sweep second hand. Wall mounted unit for use when impractical to install a fully synchronized clock system. Battery operated, (batteries not included).
M1801 | Computer, Microprocessing, w/Flat Panel Monitor | 1 | VV | Desk top microprocessing computer. The unit shall consist of a central processing mini tower, flat panel monitor, keyboard, mouse and speakers. The system shall have the following minimum characteristics: a 2.8 GHz Pentium processor; 512 MB memory; 80GB hard drive; 32/48x CD-ROMDVD combo; 1.44MB network interface card; video 32 MB NVIDIA; a 18 inch flat panel monitor. The computer is used throughout the facility to input, manipulate and retrieve information.
M1840 | Printer/Copier/Fax Combination | 1 | VV | Multifunctional printer, fax, scanner and copier (PFC) all-in-one machine.
X4112 | Console, PACS, Remote View, w/Two 2MP Monitors | 1 | VV | Two monitor remote viewing station for picture archiving and retrieval (PACS) system. This station is for use by providers inside or outside of radiology to review images. Station includes local image storage, image manipulation, and simultaneous display of multiple images on two 1200 x 1600 image display monitors. Images are stored on a resident hard disk and roll off the disk as more recent images are sent to the station. Provider may request images from the PACS. Unit must be connected to the PACS by LAN for image and result receipt. This station is for use in areas like radiologist's offices and the E.R. where a more comprehensive system is required. Console must be DICOM compliant. Input may be by keyboard, mouse, trackball or voice activated commands.
16 - CI217 - Class 1 SPECT/CT System Component Room, Imgng Svcs | 16 - CI217 - Class 1 SPECT/CT System Component Room, Imgng Svcs | 16 - CI217 - Class 1 SPECT/CT System Component Room, Imgng Svcs | 16 - CI217 - Class 1 SPECT/CT System Component Room, Imgng Svcs | 16 - CI217 - Class 1 SPECT/CT System Component Room, Imgng Svcs
JSN | NAME | QTY | ACQ/INS | DESCRIPTION
A1010 | Telecommunication Outlet | 4 | VV | Telecommunication outlet location.
A1012 | Telephone, Wall Mounted, 1 Line | 1 | VV | Telephone, wall mounted, 1 line.
17 - CI218 - Class 1 SPECT/CT Automated Supply Dispenser Unit (ASDU) Alcove, Imgng Svcs | 17 - CI218 - Class 1 SPECT/CT Automated Supply Dispenser Unit (ASDU) Alcove, Imgng Svcs | 17 - CI218 - Class 1 SPECT/CT Automated Supply Dispenser Unit (ASDU) Alcove, Imgng Svcs | 17 - CI218 - Class 1 SPECT/CT Automated Supply Dispenser Unit (ASDU) Alcove, Imgng Svcs | 17 - CI218 - Class 1 SPECT/CT Automated Supply Dispenser Unit (ASDU) Alcove, Imgng Svcs
JSN | NAME | QTY | ACQ/INS | DESCRIPTION
A1010 | Telecommunication Outlet | 1 | VV | Telecommunication outlet location.
M3155 | Cabinet, Inventory Management System | 1 | VV | Asset tracking of high-value consumables using RTLS. The system is customizable utilizing an assortment of cabinet options and, RTLS software. Combined with the RTLS software it creates a smart supply system with the ability to maintain an accurate view of inventory levels, usage, and status of high-value medical devices.
18 - CI221 - Class 2 SPECT/CT Scanning Room, Imgng Svcs | 18 - CI221 - Class 2 SPECT/CT Scanning Room, Imgng Svcs | 18 - CI221 - Class 2 SPECT/CT Scanning Room, Imgng Svcs | 18 - CI221 - Class 2 SPECT/CT Scanning Room, Imgng Svcs | 18 - CI221 - Class 2 SPECT/CT Scanning Room, Imgng Svcs
JSN | NAME | QTY | ACQ/INS | DESCRIPTION
A1010 | Telecommunication Outlet | 2 | VV | Telecommunication outlet location.
A1012 | Telephone, Wall Mounted, 1 Line | 2 | VV | Telephone, wall mounted, 1 line.
A1132 | Rail, Accessory Mounting, Length As Required | 1 | VC | Horizontal equipment mounting rail with lock mounting devices capable of; supporting up to 75 pounds each, being repositioned, and mounting and dismounting of equipment without the use of tools (special tools may be required to unlock adapter that was previously locked to the rail). The rail must be capable of supporting medical equipment and accessories normally found in exam or patient rooms. The rail system must be capable of mounting and dismounting equipment without leaving or creating new holes in the finished surface of the wall. The rail system utilizes a series of mounting plates and adapters specific to the device being mounted to the rail. The plate and adapter rail mounting kit must be specified to match the equipment being mounted to the equipment rail.
A1165 | Track, IV, Ceiling Mounted, 7 Foot | 1 | CC | 7 ft. ceiling mounted IV track. Unit consists of a straight thick anodized aluminum track. It includes a carrier with self locking hinge, hook for attaching bottle hanger, and an adjustable pendant. Designed for dispensing IV solutions.
A1200 | Lift System, Overhead, Patient Room | 1 | VC | An overhead rail system specifically designed for patient lifting and movement for a single bed patient room. The system will consist of recessed or ceiling mounted primary and secondary rails, lift motor with rolling carriage, patient harness or seat, and a hand controller or control box with charger. System will facilitate lifting and movement of patient to and from bed to gurney, chair or other requirement. Minimum lift capability is 550 pounds. Custom design of track layout by manufacturer is essential to meet individual facility requirements.
A5075 | Dispenser, Soap, Disposable | 1 | VV | Disposable soap dispenser. One-handed dispensing operation. Designed to accommodate disposable soap cartridge and valve.
A5077 | Dispenser, Hand Sanitizer, Hands-Free | 1 | VV | A touch free wall-mounted hand sanitizer dispenser. For use throughout a healthcare facility. Unit does not include the sanitizing liquid. Units are battery operated.
A5080 | Dispenser, Paper Towel, SS, Surface Mounted | 1 | CC | A surface mounted, satin finish stainless steel, single-fold, paper towel dispenser. Dispenser features: tumbler lock; front hinged at bottom; and refill indicator slot. Minimum capacity 400 single-fold paper towels. For general purpose use throughout the facility.
A5105 | Waste Disposal Unit, Sharps, Container Shield | 1 | VV | Container shield for disposal of low-energy gamma radiation residue syringes. Constructed of steel with a minimum of .125" lead. Features include top with a sliding port and carrying handle.
A5106 | Waste Disposal Unit, Sharps w/Glove Dispenser | 1 | VV | The unit is designed for the disposal of sharps and complies with OSHA guidelines for the handling of sharps. It shall house a 5 quart container and be capable of being mounted on a wall. It shall have a glove dispenser attached. The unit shall be secured by a locked enclosure.
A5107 | Dispenser, Glove, Surgical/Examination, Wall Mntd | 1 | VV | Examination three (Small Medium, Large) glove dispenser box for wall mounting. Fabricated of either cold rolled steel with a white baked enamel finish, plastic or acrylic. Hardware not included, Option 3 powder coated steel.
A5108 | Waste Disposal Unit, Sharps | 1 | VV | A container for collecting and transporting syringes and other sharps for decontamination and disposal. Available in 2 gallon and 8 gallon with locking rotor. Complies with OSHA regulations for handling sharps.
A5145 | Hook, Garment, Double, SS, Surface Mounted | 1 | CC | A surface mounted, satin finish stainless steel, double garment hook. Equipped with a concealed mounting bracket that is secured to a concealed wall plate. For general purpose use throughout the facility to hang various items of apparel.
A5180 | Track, Cubicle, Surface Mounted, With Curtain | 1 | VV | Surface mounted cubicle track, with curtain. Track constructed of thick extruded aluminum. Equipped with self lubricating carriers, beaded drop chain hooks, and flame resistant curtain. To include removable end caps. Designed to be suspended around patient areas where privacy is needed. Price listed is per foot of the track, curtains to be priced per quote.
A6046 | Artwork, Decorative, With Frame | 1 | VV | This JSN is to be used for determining and defining location of decorative artwork.
C03G0 | Cabinet, U/C/B, 2 Shelf, 2 Door, 36x30x22 | 3 | CC | Standing height under counter base cabinet with two adjustable shelves and two solid hinged doors. Also referred to as a cupboard cabinet. For general purpose use throughout the facility.
C04Q0 | Cabinet, ADA Sink, Wall-Mounted | 1 | CC | Wall mounted sink support cabinet for drop-in sink with vertical fascia and angled ADA profile, also referred to as ADA sink cabinet. Removable front panel to permit access to plumbing. Medium density M-3 particle board core construction faced with high pressure vertical grade decorative plastic laminate on exposed surfaces and melamine on semi-exposed and concealed surfaces; plastic laminate edge banding. Includes all attaching hardware including support rail.
CD030 | Cabinet, W/H, 2 Shelf, 2 DO, Sloping Top, 38x30x13 | 3 | CC | Wall hung steel cabinet with two adjustable shelves, solid hinged doors, and sloping top. Also referred to as a solid hinged double door wall case. For general purpose use throughout the facility.
CS070 | Sink, SS, Single Compartment, 7.5x16x16 ID | 1 | CC | Single compartment stainless steel sink, drop-in, self-rimming, ledge-type, connected with a drain and provided with a mixing faucet. It shall also be provided with pre-punched fixture holes on 4" center, integral back ledge to accommodate deck-mounted fixtures, brushed/polished interior and top surfaces, and sound deadened. Recommended for use in suspended or U/C/B sink cabinets having a high plastic laminate or Chemsurf laminate countertop/work surface. Coordinate actual outside sink dimensions with the actual clear dimension of cabinet specified to ensure that they are compatible. For general purpose use throughout the facility.
CT020 | Countertop, Solid Surface | 1 | CC | A solid, nonporous countertop with a smooth seamless appearance. Easy to clean and maintain and with proper cleaning does not support the growth of mold. An acrylic-based solid surface product. Standard thickness of 1", and a 4" butt backsplash/curb. Also referred to as a work surface or work top. Available in a choice of colors and depths. Used in lab and other hospital areas requiring optimum physical and chemical resisting properties.
E0912 | Locker, Supply, Med Surg, Wall Mtd | 1 | VV | Medical/Surgical Supply locker, Wall Mounted, approximately 23"W x 20"D. THIS TYPICAL INCLUDES: 1 Wall Mounted Rail 1 Locked Storage Container 4 Tray/Shelves 5 Drawers, 3"H 2 Drawers, 6"H 2 Tray/Shelf Dividers Drawer Organizer Bins Consider the need for an E0921 to transport the locker from place to place.
E0915 | Locker, Supply, Medication, Wall Mtd, 23"W x 20"D | 1 | VV | THIS TYPICAL INCLUDES: 1 Wall Mounted Rail 1 Locked Storage Container 2 Tray/Shelves 1 Locked Drawer w/Locked Lid, 6"H 5 Drawers, 3"H 3 Drawers, 6"H 2 Tray/Shelves Divider Drawer Organizer Bins Consider the need for an E0921 to transport the locker from place to place.
E0945 | Cart, Computer, Mobile | 1 | VV | A mobile computer cart for use throughout the facility. The cart dimensions will be approximately 45" H x 30" W x 22" D with casters. May include drawers and miscellaneous other accessories that will be determined at time of purchase. This Typical may include: 1 Cart Body, w/Computer Support, Style-A Narrow, w/Raised Edge Top 1 Flip-Up Shelf 1 Sharps Container Holder 1 Wastebasket 1 Chart Holder 2 Drawers, 3"H 2 Drawers, 6"H 3 Accessory Rail, Side Drawer Organizer Bins
E0963 | Cart, General Storage, Mobile | 1 | VV | Mobile General Storage Cart, approximately 72"H x 23"W x 22"D. THIS TYPICAL INCLUDES: 1 Locker Storage Container on Wheels, w/Solid Door 3 Tray/Shelves 2 Drawers, 3"H 4 Drawers, 6"H 1 Tray/Shelf Divider Drawer Organizer Bins
E1500 | Rail, MOD, W/MNTD, HX144XD | 1 | VV | Wall mounted rail used for hanging (mounting) lockers, shelves and drawers on a wall.
F0275 | Chair, Swivel, High Back | 1 | VV | Highback contemporary swivel chair, 41" high X 23" wide X 23" deep with five (5) caster swivel base and arms. Chair may be used at desks or in conference rooms. Back and seat are foam padded and upholstered with either woven textile fabric or vinyl.
F0340 | Stool, Self Adjusting | 1 | VV | Self adjusting stool. Consists of a foam padded upholstered seat with attached foot rest for added comfort. Mounted on swivel casters. Designed for doctor's use during examinations.
F0360 | Footstool, Straight w/Handle | 1 | VV | A footstool used to assist patients getting on and off exam or surgical tables. Fitted with a handrail for added security and balance of the patient.
F2000 | Basket, Wastepaper, Fire Resistant | 1 | VV | Wastepaper basket, fire resistant, approximately 40 quart capacity. This unit is used to collect and temporarily store small quantities of paper refuse in patient rooms, administrative areas and nursing stations. Size and shape varies depending on the application and manufacturer selected.
F2700 | Reader, Bar Code, Hand Held, With Interface | 1 | VV | Hand held laser bar code reader with computer interface. Used for automated inventory, using bar code stickers / labels. Convenience outlet required at point of use.
F3200 | Clock, Battery, 12" Diameter | 1 | VV | Clock, 12" diameter. Round surface, easy to read numbers with sweep second hand. Wall mounted unit for use when impractical to install a fully synchronized clock system. Battery operated, (batteries not included).
M0750 | Flowmeter, Air, Connect w/50 PSI Supply | 2 | VV | Air flowmeter. Unit has a stainless steel needle valve with clear flowtube for connection to 50 PSI air outlet from central pipeline system. Requires the appropriate adapter for connection to the wall outlet and fitting to connect to tubing. Database prices reflect fittings with an attached DISS power outlet. Other outlet and adapter configurations are available.
M0755 | Flowmeter, Oxygen, Low Flow | 2 | VV | Oxygen flowmeter. Consists of a clear crystal flowtube calibrated to 3.5 or 8 LPM depending on manufacturer. For oxygen regulation in hospital settings. Database pricing includes DISS fitting and DISS power outlet and wall adapter. Other fitting and adapter configurations are available.
M0765 | Regulator, Vacuum | 2 | VV | Vacuum pressure regulator for connection to central piped vacuum system. Standard display scale is graduated at least from 0 to 200 mm Hg of vacuum. Displays on specialized regulators may cover other vacuum ranges. Regulator type (continuous, intermittent, continuous/intermittent, surgical, pediatric, thoracic, etc.) as required. To be used in delivery, neonatal, pediatrics or any area where suction is required. Database pricing reflects continuous regulators graduated to 200 mm Hg with a full line vacuum selection switch and DISS configured inlets and outlets.
M1801 | Computer, Microprocessing, w/Flat Panel Monitor | 1 | VV | Desk top microprocessing computer. The unit shall consist of a central processing mini tower, flat panel monitor, keyboard, mouse and speakers. The system shall have the following minimum characteristics: a 2.8 GHz Pentium processor; 512 MB memory; 80GB hard drive; 32/48x CD-ROMDVD combo; 1.44MB network interface card; video 32 MB NVIDIA; a 18 inch flat panel monitor. The computer is used throughout the facility to input, manipulate and retrieve information.
M2055 | Shelving, Storage, Wire, CRS, w/Adjustable Shelves | 1 | VV | Stationary, wire, shelving unit. Unit has fully adjustable shelves constructed of stainless steel. For use in general purpose storage areas. Shelving is provided in various sizes and configurations. Price provided is for a unit approximately 74"H x 18"D x 48"W with four shelves.
M3070 | Hamper, Linen, Mobile, w/Lid | 1 | VV | Mobile linen hamper with hand or foot operated lid. Made of heavy tubular stainless steel with heavy gauge welded steel platform. Holds 25" hamper bags. Mounted on ball bearing casters. For linen transport in hospitals and clinics.
M3072 | Frame, Infectious Waste Bag w/Lid | 1 | VV | Frame for an infectious waste collection bag. Made of heavy tubular stainless steel with heavy gauge welded steel platform. Adjust to hold 18" or 25" trash bags. Mounted on ball bearing casters and includes permanently mounted hinged lid. Provides means of bagging infectious waste at point of waste generation.
M4116 | Monitor, Vital Signs | 1 | VV | Electronic sphygmomanometer. LCD displays non-invasive blood pressure, pulse rate and temperature. Used in hospitals and clinics. Includes an optional mobile stand.
M4250 | Pump, Syringe, Infusion | 1 | VV | The infusion syringe pump ensures highly accurate volume delivery and consistent flow for small volumes (<50 ml) of pharmacologic agents or thick feeding solutions. It shall be small, lightweight construction, making it transportable. Shall have menu-driven programming capable of flow rates (e.g. 0.1 or 1.0 mL/hr) that are intended for long-term bedside use and/or critical care patient transport, plunger positioning sensor, LCD display for easy viewing, volume limit programming to serve as a convenient cue of volume or dose delivery completion and multiple delivery modes for all applications requiring precisely controlled infusion rates. The infusion pump shall have automatic syringe size sensing which will give the flexibility to accept a wide range of syringe sizes (up to 60 mL) from different manufacturers. Shall be battery powered/AC adapter.
M4255 | Stand, IV, Adjustable | 1 | VV | Adjustable IV stand with 4-hook arrangement. Stand has stainless steel construction with heavy weight base. It adjusts from 66 inches to 100 inches and is mounted on conductive rubber, ball bearing, swivel casters. Stand is used for administering intravenous solutions.
M4266 | Pump, Volumetric, Infusion, Multiple Line | 1 | VV | Volumetric infusion pump. Pump is self-regulating with automatic sensor and adjustable rate. Equipped with visual and audible alarms and up to 10 hour capacity battery. For the administration of a wide variety of therapeutic agents where precise control is required. Unit provides individual control to IV lines simultaneously.
M4645 | Patient Transfer Device | 1 | VV | A patient transfer board designed to make lateral patient transfers safer for staff and be more comfortable for the patients. The board uses a smooth, low friction and static free surface to eliminate the need for metal rollers. The board has a soft foam core that makes them lightweight for ease of use and storage. The long board device also enables the transfer of a patient in the seated or Fowler position. The boards come in three sizes with the long board being foldable. The dimensions and price are for the long wide board.
M7420 | Light, Exam, Mobile | 1 | VV | Mobile examination light mounted on a floor stand with casters. Unit features colored corrected light, an air-cooled shade and a balanced floating arm. Unit may also have a center mount detachable and sterilizable control handle. Designed for examination, treatment, and emergency areas where cool, color-corrected light is needed.
M7845 | Monitor, Physiological, Bedside, 4 Channel | 1 | VV | 4 channel bedside physiological monitor. The unit consist of a four-channel non-fade monochrome display monitor, an alarm system and printer-recording capabilities. The monitor has color coded controls and automatic calibration. The unit displays up to four waveforms simultaneously. The parameters to be monitored are user selectable. The monitor may be connected to a central monitoring station. The unit monitors patients in most acute care areas, step-down units, procedure rooms and emergency rooms.
M8810 | Stand, Mayo | 1 | VV | Adjustable instrument table. Table is corrosion resistant stainless steel construction and is mounted on two casters with two skid rails. It has telescopic upright adjusts from 39 inches to 60 inches with automatic locking device, and removable 13"x19" instrument tray. Designed for use in operating and procedure rooms.
X3150 | Rack, Apron/Gloves, Wall Mounted | 1 | CC | Apron and gloves rack. This is a wall unit which holds aprons and gloves. The body is heavy gauge steel finish in gray or green baked enamel, glove and apron holding arms are aluminum. The unit's convenient on wall storage will prolong the useful life of your protection aprons by helping prevent damage to internal components.
X3155 | Rack, Apron/Gloves, Mobile | 1 | VV | Apron and gloves rack. This is a mobile unit which holds aprons and gloves. The body is heavy gauge steel finish in gray or green baked enamel, glove and apron holding arms are aluminum.
X9830 | Scanner, Nuclear, SPECT, Dual Head | 1 | VC | The system shall be a single plane or variable angle dual detector emission system, designed for fast data acquisition and high patient through put for Single Photo Emission Computed Tomography (SPECT), whole body and general purpose nuclear medicine procedures. It shall be designed to image at any energy range for any procedure. The unit detects and counts photons emanating from radiopharmaceuticals. Collimators available to suit full range applications. The system shall be DICOM 3.0 or latest version, compatible, for easy linkage to filmless image management systems and review stations.
19 - CI222 - Class 2 SPECT/CT Control Room, Imgng Svcs | 19 - CI222 - Class 2 SPECT/CT Control Room, Imgng Svcs | 19 - CI222 - Class 2 SPECT/CT Control Room, Imgng Svcs | 19 - CI222 - Class 2 SPECT/CT Control Room, Imgng Svcs | 19 - CI222 - Class 2 SPECT/CT Control Room, Imgng Svcs
JSN | NAME | QTY | ACQ/INS | DESCRIPTION
A1010 | Telecommunication Outlet | 7 | VV | Telecommunication outlet location.
A1012 | Telephone, Wall Mounted, 1 Line | 1 | VV | Telephone, wall mounted, 1 line.
A1015 | Telephone, Desk, Multiple Line | 1 | VV | Telephone, desk, multiple line.
A5077 | Dispenser, Hand Sanitizer, Hands-Free | 1 | VV | A touch free wall-mounted hand sanitizer dispenser. For use throughout a healthcare facility. Unit does not include the sanitizing liquid. Units are battery operated.
A5145 | Hook, Garment, Double, SS, Surface Mounted | 1 | CC | A surface mounted, satin finish stainless steel, double garment hook. Equipped with a concealed mounting bracket that is secured to a concealed wall plate. For general purpose use throughout the facility to hang various items of apparel.
C0041 | Rail, Apron, 4x60x1 | 1 | CC | Apron rail. Also referred to as an apron front, apron panel, or knee space rail. Used to close in front knee space area and/or provide work surface support between two base cabinets or a base cabinet and wall. Apron rails should be ordered in pairs to provide both front and rear work surface support.
C0045 | Frame, Apron, 1 Drawer, 4x36x22 | 1 | CC | Apron frame with one standard drawer. Also referred to as a drawer frame or table frame. Used for a knee space as a combination frame and drawer to support a top between base cabinets or a base cabinet and a wall. Constructed of steel.
C06M0 | Cabinet, U/C/B, 1 PBD, 2 DR, 1 File DR, 30x18x22 | 5 | CC | Sitting height under counter base cabinet with a pullboard above two drawers and file drawer. Also referred to as a drawer cabinet. For general purpose use throughout the facility.
CT030 | Countertop, High Pressure Laminate | 2 | CC | High pressure laminate countertop (composition of wood particle core with plastic laminate surface) having a hard smooth surface finish, standard thickness of 1", and a 4" butt backsplash/curb. Also referred to as a work surface or work top. Available in a wide choice of colors, patterns, and depths. Used in general purpose areas requiring a basic work surface arrangement with limited heat resistance and poor chemical resistance. Pricing based upon a 24" depth.
F0275 | Chair, Swivel, High Back | 5 | VV | Highback contemporary swivel chair, 41" high X 23" wide X 23" deep with five (5) caster swivel base and arms. Chair may be used at desks or in conference rooms. Back and seat are foam padded and upholstered with either woven textile fabric or vinyl.
F2000 | Basket, Wastepaper, Fire Resistant | 1 | VV | Wastepaper basket, fire resistant, approximately 40 quart capacity. This unit is used to collect and temporarily store small quantities of paper refuse in patient rooms, administrative areas and nursing stations. Size and shape varies depending on the application and manufacturer selected.
F2700 | Reader, Bar Code, Hand Held, With Interface | 1 | VV | Hand held laser bar code reader with computer interface. Used for automated inventory, using bar code stickers / labels. Convenience outlet required at point of use.
F3065 | Whiteboard/Bulletin Board, Combination | 1 | VV | A combination whiteboard and bulletin board, half LCS and half cork. Available with either aluminum or wood frame. It can be used in patient rooms or in any appropriate space in the facility.
F3200 | Clock, Battery, 12" Diameter | 1 | VV | Clock, 12" diameter. Round surface, easy to read numbers with sweep second hand. Wall mounted unit for use when impractical to install a fully synchronized clock system. Battery operated, (batteries not included).
M1801 | Computer, Microprocessing, w/Flat Panel Monitor | 1 | VV | Desk top microprocessing computer. The unit shall consist of a central processing mini tower, flat panel monitor, keyboard, mouse and speakers. The system shall have the following minimum characteristics: a 2.8 GHz Pentium processor; 512 MB memory; 80GB hard drive; 32/48x CD-ROMDVD combo; 1.44MB network interface card; video 32 MB NVIDIA; a 18 inch flat panel monitor. The computer is used throughout the facility to input, manipulate and retrieve information.
M1825 | Printer, Computer | 1 | VV | High resolution computer printer with a variety of type styles and sheet/envelope feeder trays. Database information reflects network ready, medium duty office style laser printers. Other types of printers (bubble jet, dot matrix, line or plotter) as well as light or heavy use capabilities are available.
X4112 | Console, PACS, Remote View, w/Two 2MP Monitors | 1 | VV | Two monitor remote viewing station for picture archiving and retrieval (PACS) system. This station is for use by providers inside or outside of radiology to review images. Station includes local image storage, image manipulation, and simultaneous display of multiple images on two 1200 x 1600 image display monitors. Images are stored on a resident hard disk and roll off the disk as more recent images are sent to the station. Provider may request images from the PACS. Unit must be connected to the PACS by LAN for image and result receipt. This station is for use in areas like radiologist's offices and the E.R. where a more comprehensive system is required. Console must be DICOM compliant. Input may be by keyboard, mouse, trackball or voice activated commands.
20 - CI223 - Class 2 SPECT/CT System Component Room, Imgng Svcs | 20 - CI223 - Class 2 SPECT/CT System Component Room, Imgng Svcs | 20 - CI223 - Class 2 SPECT/CT System Component Room, Imgng Svcs | 20 - CI223 - Class 2 SPECT/CT System Component Room, Imgng Svcs | 20 - CI223 - Class 2 SPECT/CT System Component Room, Imgng Svcs
JSN | NAME | QTY | ACQ/INS | DESCRIPTION
A1010 | Telecommunication Outlet | 4 | VV | Telecommunication outlet location.
A1012 | Telephone, Wall Mounted, 1 Line | 1 | VV | Telephone, wall mounted, 1 line.
21 - CI224 - Class 2 SPECT/CT Automated Supply Dispenser Unit (ASDU) Alcove, Imgng Svcs | 21 - CI224 - Class 2 SPECT/CT Automated Supply Dispenser Unit (ASDU) Alcove, Imgng Svcs | 21 - CI224 - Class 2 SPECT/CT Automated Supply Dispenser Unit (ASDU) Alcove, Imgng Svcs | 21 - CI224 - Class 2 SPECT/CT Automated Supply Dispenser Unit (ASDU) Alcove, Imgng Svcs | 21 - CI224 - Class 2 SPECT/CT Automated Supply Dispenser Unit (ASDU) Alcove, Imgng Svcs
JSN | NAME | QTY | ACQ/INS | DESCRIPTION
A1010 | Telecommunication Outlet | 1 | VV | Telecommunication outlet location.
M3155 | Cabinet, Inventory Management System | 1 | VV | Asset tracking of high-value consumables using RTLS. The system is customizable utilizing an assortment of cabinet options and, RTLS software. Combined with the RTLS software it creates a smart supply system with the ability to maintain an accurate view of inventory levels, usage, and status of high-value medical devices.
22 - CI226 - Thyroid Probe Scanning Room, Imgng Svcs | 22 - CI226 - Thyroid Probe Scanning Room, Imgng Svcs | 22 - CI226 - Thyroid Probe Scanning Room, Imgng Svcs | 22 - CI226 - Thyroid Probe Scanning Room, Imgng Svcs | 22 - CI226 - Thyroid Probe Scanning Room, Imgng Svcs
JSN | NAME | QTY | ACQ/INS | DESCRIPTION
A1010 | Telecommunication Outlet | 4 | VV | Telecommunication outlet location.
A1012 | Telephone, Wall Mounted, 1 Line | 1 | VV | Telephone, wall mounted, 1 line.
A5075 | Dispenser, Soap, Disposable | 1 | VV | Disposable soap dispenser. One-handed dispensing operation. Designed to accommodate disposable soap cartridge and valve.
A5077 | Dispenser, Hand Sanitizer, Hands-Free | 1 | VV | A touch free wall-mounted hand sanitizer dispenser. For use throughout a healthcare facility. Unit does not include the sanitizing liquid. Units are battery operated.
A5080 | Dispenser, Paper Towel, SS, Surface Mounted | 1 | CC | A surface mounted, satin finish stainless steel, single-fold, paper towel dispenser. Dispenser features: tumbler lock; front hinged at bottom; and refill indicator slot. Minimum capacity 400 single-fold paper towels. For general purpose use throughout the facility.
A5106 | Waste Disposal Unit, Sharps w/Glove Dispenser | 1 | VV | The unit is designed for the disposal of sharps and complies with OSHA guidelines for the handling of sharps. It shall house a 5 quart container and be capable of being mounted on a wall. It shall have a glove dispenser attached. The unit shall be secured by a locked enclosure.
A5107 | Dispenser, Glove, Surgical/Examination, Wall Mntd | 1 | VV | Examination three (Small Medium, Large) glove dispenser box for wall mounting. Fabricated of either cold rolled steel with a white baked enamel finish, plastic or acrylic. Hardware not included, Option 3 powder coated steel.
A5145 | Hook, Garment, Double, SS, Surface Mounted | 1 | CC | A surface mounted, satin finish stainless steel, double garment hook. Equipped with a concealed mounting bracket that is secured to a concealed wall plate. For general purpose use throughout the facility to hang various items of apparel.
E0945 | Cart, Computer, Mobile | 1 | VV | A mobile computer cart for use throughout the facility. The cart dimensions will be approximately 45" H x 30" W x 22" D with casters. May include drawers and miscellaneous other accessories that will be determined at time of purchase. This Typical may include: 1 Cart Body, w/Computer Support, Style-A Narrow, w/Raised Edge Top 1 Flip-Up Shelf 1 Sharps Container Holder 1 Wastebasket 1 Chart Holder 2 Drawers, 3"H 2 Drawers, 6"H 3 Accessory Rail, Side Drawer Organizer Bins
F0210 | Chair, Side, Without Arms | 1 | VV | Upholstered side chair approximately 32" high X 19" wide X 23" deep with floor glides. Seat is non-tilting and without arms.
F0230 | Chair, Drafting, Rotary | 1 | VV | Drafting chair approximately 47" high X 20" wide X 20" deep with rotary stool and a 5 (five) star base with casters. Padded seat and back. Foot ring adjusts with chair.
F2000 | Basket, Wastepaper, Fire Resistant | 1 | VV | Wastepaper basket, fire resistant, approximately 40 quart capacity. This unit is used to collect and temporarily store small quantities of paper refuse in patient rooms, administrative areas and nursing stations. Size and shape varies depending on the application and manufacturer selected.
F3200 | Clock, Battery, 12" Diameter | 1 | VV | Clock, 12" diameter. Round surface, easy to read numbers with sweep second hand. Wall mounted unit for use when impractical to install a fully synchronized clock system. Battery operated, (batteries not included).
M1801 | Computer, Microprocessing, w/Flat Panel Monitor | 1 | VV | Desk top microprocessing computer. The unit shall consist of a central processing mini tower, flat panel monitor, keyboard, mouse and speakers. The system shall have the following minimum characteristics: a 2.8 GHz Pentium processor; 512 MB memory; 80GB hard drive; 32/48x CD-ROMDVD combo; 1.44MB network interface card; video 32 MB NVIDIA; a 18 inch flat panel monitor. The computer is used throughout the facility to input, manipulate and retrieve information.
X9500 | System, Uptake, Thyroid, Mobile | 1 | VV | Mobile thyroid uptake system. The characteristics and components include; amplifier tube assembly and base, uptake stand and collimated shield. This is a mobile unit with arm medical stand, 2 inch probe with I.A.E.A. flat field collimator and thyroid positioner, neck phantom, and analyzer/scaler/timer with automatic background subtract and automatic % readout.
23 - CCD31 - NM Cardiac Stress Testing Room, Cardio Svc | 23 - CCD31 - NM Cardiac Stress Testing Room, Cardio Svc | 23 - CCD31 - NM Cardiac Stress Testing Room, Cardio Svc | 23 - CCD31 - NM Cardiac Stress Testing Room, Cardio Svc | 23 - CCD31 - NM Cardiac Stress Testing Room, Cardio Svc
JSN | NAME | QTY | ACQ/INS | DESCRIPTION
A1010 | Telecommunication Outlet | 2 | VV | Telecommunication outlet location.
A1011 | Telephone, Desk, 1 Line | 1 | VV | Telephone, desk, 1 line.
A1066 | Mirror, Float Glass, With SS Frame | 1 | CC | A high quality 1/4" polished float glass mirror 36X18, framed in a one-piece, bright polished, stainless steel channel frame with 90° mitered corners. All edges of the mirror are protected by absorbing filler strips. Mirror has a galvanized steel back with integral horizontal hanging brackets and wall hanger for concealed mounting. For mounting above single wall mounted lavatories located in toilet areas, Doctors examination offices, etc. May also be used above double lavatories, either wall or countertop mounted, found in restroom areas.
A5075 | Dispenser, Soap, Disposable | 1 | VV | Disposable soap dispenser. One-handed dispensing operation. Designed to accommodate disposable soap cartridge and valve.
A5080 | Dispenser, Paper Towel, SS, Surface Mounted | 1 | CC | A surface mounted, satin finish stainless steel, single-fold, paper towel dispenser. Dispenser features: tumbler lock; front hinged at bottom; and refill indicator slot. Minimum capacity 400 single-fold paper towels. For general purpose use throughout the facility.
A5106 | Waste Disposal Unit, Sharps w/Glove Dispenser | 1 | VV | The unit is designed for the disposal of sharps and complies with OSHA guidelines for the handling of sharps. It shall house a 5 quart container and be capable of being mounted on a wall. It shall have a glove dispenser attached. The unit shall be secured by a locked enclosure.
A5145 | Hook, Garment, Double, SS, Surface Mounted | 1 | CC | A surface mounted, satin finish stainless steel, double garment hook. Equipped with a concealed mounting bracket that is secured to a concealed wall plate. For general purpose use throughout the facility to hang various items of apparel.
A5180 | Track, Cubicle, Surface Mounted, With Curtain | 8 | VV | Surface mounted cubicle track, with curtain. Track constructed of thick extruded aluminum. Equipped with self lubricating carriers, beaded drop chain hooks, and flame resistant curtain. To include removable end caps. Designed to be suspended around patient areas where privacy is needed. Price listed is per foot of the track, curtains to be priced per quote.
E0210 | Worksurface, w/Overhead Cab, Wall Mtd, 48" W | 1 | VV | THIS TYPICAL INCLUDES: 2 Vertical Hanging Strips 1 Lockable Flipper Unit 1 Shelf, Storage/Display 1 Light 1 Cantilevered Work Surface
E0912 | Locker, Supply, Med Surg, Wall Mtd | 2 | VV | Medical/Surgical Supply locker, Wall Mounted, approximately 23"W x 20"D. THIS TYPICAL INCLUDES: 1 Wall Mounted Rail 1 Locked Storage Container 4 Tray/Shelves 5 Drawers, 3"H 2 Drawers, 6"H 2 Tray/Shelf Dividers Drawer Organizer Bins Consider the need for an E0921 to transport the locker from place to place.
E0954 | Cart, Emergency, Mobile, 66"H x 32"W x 22"D | 1 | VV | THIS TYPICAL INCLUDES: 1 Cart body, style-A narrow, w/raised edge top 1 Accessory rail, side 1 Accessory rail, back 1 Defibrillator tray 1 IV pole 1 Breakaway bar 1 Flip-up shelf 1 Wastebasket 1 Oxygen tank holder 1 Electrical box-4 outlet 1 Cord wrap 4 Drawer, 3"H 3 Drawer, 6"H Drawer organizer bins.
E1500 | Rail, MOD, W/MNTD, HX144XD | 1 | VV | Wall mounted rail used for hanging (mounting) lockers, shelves and drawers on a wall.
F0210 | Chair, Side, Without Arms | 1 | VV | Upholstered side chair approximately 32" high X 19" wide X 23" deep with floor glides. Seat is non-tilting and without arms.
F0280 | Chair, Swivel, Low Back | 1 | VV | Low back contemporary swivel chair, 37" high X 25" wide X 31" deep with a five (5) caster swivel base, arms and foam padded seat and back upholstered with either woven textile fabric or vinyl.
F0340 | Stool, Self Adjusting | 1 | VV | Self adjusting stool. Consists of a foam padded upholstered seat with attached foot rest for added comfort. Mounted on swivel casters. Designed for doctor's use during examinations.
F2000 | Basket, Wastepaper, Fire Resistant | 1 | VV | Wastepaper basket, fire resistant, approximately 40 quart capacity. This unit is used to collect and temporarily store small quantities of paper refuse in patient rooms, administrative areas and nursing stations. Size and shape varies depending on the application and manufacturer selected.
F3200 | Clock, Battery, 12" Diameter | 1 | VV | Clock, 12" diameter. Round surface, easy to read numbers with sweep second hand. Wall mounted unit for use when impractical to install a fully synchronized clock system. Battery operated, (batteries not included).
M0750 | Flowmeter, Air, Connect w/50 PSI Supply | 1 | VV | Air flowmeter. Unit has a stainless steel needle valve with clear flowtube for connection to 50 PSI air outlet from central pipeline system. Requires the appropriate adapter for connection to the wall outlet and fitting to connect to tubing. Database prices reflect fittings with an attached DISS power outlet. Other outlet and adapter configurations are available.
M0755 | Flowmeter, Oxygen, Low Flow | 1 | VV | Oxygen flowmeter. Consists of a clear crystal flowtube calibrated to 3.5 or 8 LPM depending on manufacturer. For oxygen regulation in hospital settings. Database pricing includes DISS fitting and DISS power outlet and wall adapter. Other fitting and adapter configurations are available.
M0765 | Regulator, Vacuum | 2 | VV | Vacuum pressure regulator for connection to central piped vacuum system. Standard display scale is graduated at least from 0 to 200 mm Hg of vacuum. Displays on specialized regulators may cover other vacuum ranges. Regulator type (continuous, intermittent, continuous/intermittent, surgical, pediatric, thoracic, etc.) as required. To be used in delivery, neonatal, pediatrics or any area where suction is required. Database pricing reflects continuous regulators graduated to 200 mm Hg with a full line vacuum selection switch and DISS configured inlets and outlets.
M1801 | Computer, Microprocessing, w/Flat Panel Monitor | 1 | VV | Desk top microprocessing computer. The unit shall consist of a central processing mini tower, flat panel monitor, keyboard, mouse and speakers. The system shall have the following minimum characteristics: a 2.8 GHz Pentium processor; 512 MB memory; 80GB hard drive; 32/48x CD-ROMDVD combo; 1.44MB network interface card; video 32 MB NVIDIA; a 18 inch flat panel monitor. The computer is used throughout the facility to input, manipulate and retrieve information.
M1825 | Printer, Computer | 1 | VV | High resolution computer printer with a variety of type styles and sheet/envelope feeder trays. Database information reflects network ready, medium duty office style laser printers. Other types of printers (bubble jet, dot matrix, line or plotter) as well as light or heavy use capabilities are available.
M3070 | Hamper, Linen, Mobile, w/Lid | 1 | VV | Mobile linen hamper with hand or foot operated lid. Made of heavy tubular stainless steel with heavy gauge welded steel platform. Holds 25" hamper bags. Mounted on ball bearing casters. For linen transport in hospitals and clinics.
M3072 | Frame, Infectious Waste Bag w/Lid | 1 | VV | Frame for an infectious waste collection bag. Made of heavy tubular stainless steel with heavy gauge welded steel platform. Adjust to hold 18" or 25" trash bags. Mounted on ball bearing casters and includes permanently mounted hinged lid. Provides means of bagging infectious waste at point of waste generation.
M4116 | Monitor, Vital Signs | 1 | VV | Electronic sphygmomanometer. LCD displays non-invasive blood pressure, pulse rate and temperature. Used in hospitals and clinics. Includes an optional mobile stand.
M4255 | Stand, IV, Adjustable | 1 | VV | Adjustable IV stand with 4-hook arrangement. Stand has stainless steel construction with heavy weight base. It adjusts from 66 inches to 100 inches and is mounted on conductive rubber, ball bearing, swivel casters. Stand is used for administering intravenous solutions.
M4655 | Stretcher, Mobile, CRS, 9 Position | 1 | VV | Mobile stretcher. All corrosion resistant stainless steel construction. It consists of a tubular frame with side rails, a 9-position hydraulic base with pneumatic fowler adjustment, and a 2" pad. Unit is mounted on 8" conductive casters. Designed for patient transport as well as for minor surgical procedures.
M7660 | Defibrillator/Monitor/Recorder, Portable | 1 | VV | Portable defibrillator-monitor-recorder. Integral unit system operable from self-contained rechargeable batteries. ECG may be viewed through paddles or patient cable. Options include external pacing and 12-Lead.
M7710 | Electrocardiograph, 12 Lead, Portable | 1 | VV | Used to detect the electrical signals associated with cardiac activity, diagnose cardiac abnormalities, determine a patients response to drug therapy and reveal trends or changes in heart function. Capable of recording two or more leads simultaneously, recording an entire 12 lead ECG in about 10 seconds. Includes of a 3.5 inch, high density, floppy disk drive for test storage. Portable.
M8133 | Ergometer, Upper Body | 1 | VV | Ergometer for measuring upper body exertion during an exercise regimen. The unit consists of a seat and a hand crank mechanism at shoulder height. The unit is used for physical rehabilitation protocols and stress testing. The unit quantifiably measures the effort exerted by the patient.
M8185 | System, Stress Exercise, w/Treadmill | 1 | VV | Stress exercise system with treadmill and respiratory/metabolic assessment. The system includes an ECG amplifier, chart recorder, display, console, treadmill and modules for respiratory/metabolic assessment. Used to determine patient's functional capacity, predict and diagnose cardiopulmonary and vascular diseases and for rehabilitation of patients recovering from leg injuries or other type of illness. Some vendors require a NEMA 5-20R non-locking receptacle for their treadmills.
P3100 | Lavatory, Vitreous China, Slab Type | 1 | CC | Wall mounted, slab type, vitreous china, lavatory (approximate bowl size 7"x15"x10") with: faucet holes on 4" centers; gooseneck spout; wrist blade handles; and grid strainer. It shall be suitable for use in clinics, offices, washrooms or patient care area.
26 - SC243 - NM Team Room, Clncl Sprt | 26 - SC243 - NM Team Room, Clncl Sprt | 26 - SC243 - NM Team Room, Clncl Sprt | 26 - SC243 - NM Team Room, Clncl Sprt | 26 - SC243 - NM Team Room, Clncl Sprt
JSN | NAME | QTY | ACQ/INS | DESCRIPTION
A1010 | Telecommunication Outlet | 3 | VV | Telecommunication outlet location.
A1012 | Telephone, Wall Mounted, 1 Line | 1 | VV | Telephone, wall mounted, 1 line.
A5077 | Dispenser, Hand Sanitizer, Hands-Free | 1 | VV | A touch free wall-mounted hand sanitizer dispenser. For use throughout a healthcare facility. Unit does not include the sanitizing liquid. Units are battery operated.
A5145 | Hook, Garment, Double, SS, Surface Mounted | 1 | CC | A surface mounted, satin finish stainless steel, double garment hook. Equipped with a concealed mounting bracket that is secured to a concealed wall plate. For general purpose use throughout the facility to hang various items of apparel.
F0115 | Bookcase, Open, 5 Shelf | 1 | VV | Freestanding open shelf bookcase, approximately 82" high X 37" wide X 18" deep with 5 (five) adjustable shelves. Unit can be separate or part of a system with available add-on shelving.
F0220 | Chair, Conference | 4 | VV | Conference chair designed to complement the executive furniture package selected. Foam rubber cushioned seats and backs covered with either woven fabric or vinyl. Base with 5 (five) swivel casters.
F0405 | Cabinet, Filing, Full Height, 4-5 Drawer | 1 | VV | Four (4) or five (5) drawer letter size, vertical filing cabinet, 53" high X 15" wide X 29" deep with locking device. Each drawer has label holder, handle and roller cradle.
F0750 | Table, Office, (size as required) | 4 | VV | Office table, sized as required. May be used as either a four (4) to six (6) person conference table or as an extra work surface area.
F2000 | Basket, Wastepaper, Fire Resistant | 1 | VV | Wastepaper basket, fire resistant, approximately 40 quart capacity. This unit is used to collect and temporarily store small quantities of paper refuse in patient rooms, administrative areas and nursing stations. Size and shape varies depending on the application and manufacturer selected.
F3055 | Whiteboard, With Sliding Panels. | 1 | VV | Standard installations consist of sliding panels and a fixed back panel with the choice of chalkboard, markerboard, bulletin board, or a combination of these choices.
F3200 | Clock, Battery, 12" Diameter | 1 | VV | Clock, 12" diameter. Round surface, easy to read numbers with sweep second hand. Wall mounted unit for use when impractical to install a fully synchronized clock system. Battery operated, (batteries not included).
27 - SB211 - NM Environmental Services Closet, Bldg Sprt | 27 - SB211 - NM Environmental Services Closet, Bldg Sprt | 27 - SB211 - NM Environmental Services Closet, Bldg Sprt | 27 - SB211 - NM Environmental Services Closet, Bldg Sprt | 27 - SB211 - NM Environmental Services Closet, Bldg Sprt
JSN | NAME | QTY | ACQ/INS | DESCRIPTION
A5075 | Dispenser, Soap, Disposable | 1 | VV | Disposable soap dispenser. One-handed dispensing operation. Designed to accommodate disposable soap cartridge and valve.
A5080 | Dispenser, Paper Towel, SS, Surface Mounted | 1 | CC | A surface mounted, satin finish stainless steel, single-fold, paper towel dispenser. Dispenser features: tumbler lock; front hinged at bottom; and refill indicator slot. Minimum capacity 400 single-fold paper towels. For general purpose use throughout the facility.
A5107 | Dispenser, Glove, Surgical/Examination, Wall Mntd | 1 | VV | Examination three (Small Medium, Large) glove dispenser box for wall mounting. Fabricated of either cold rolled steel with a white baked enamel finish, plastic or acrylic. Hardware not included, Option 3 powder coated steel.
A5135 | Shelf, Utility W/ Mop/Broom Holders, SS, Surf Mntd | 1 | CC | A surface mounted, satin finish stainless steel, utility shelf with a maximum of 6 mop/broom holders and 5 rag hooks. Utility shelf features: 8" deep shelf; mounting brackets welded to shelf; spring activated rubber cam holders; and drying rod. Unit is available in various widths 30" (minimum, 3 holders and 2 hooks) to 48" (maximum, 6 holders and 5 hooks). For use in janitor closets. Pricing based on a 36" width.
F0500 | Cart, Janitor's | 1 | VV | Janitors cart, 38" high X 66" wide X 20" deep with 25 gallon heavy duty collection bag. Accommodations for locking vault and janitorial support items (broom, dust pan, chemicals, mop and mop bucket; not included).
F0505 | Bucket, Mop, With Wringer, 26 Quart | 1 | VV | Mobile mop bucket / wringer combination, approximately 35" H x 17" W x 22" D with four 2" casters. Total capacity is 26 quarts. Unit used for general hard surface floor maintenance.
P2000 | Eyewash, Wall Mounted, Hands-Free | 1 | CC | Wall mounted emergency eye wash station. The flow of water from the unit is activated by hand. Upon initiation of water flow the unit will operate hands free to provide streams of water to clear foreign particles or dilute caustic liquids from the eyes in emergency situations. Used in laboratories and areas of the hospital where employees are subject to foreign bodies or liquid material to the eyes.
P2451 | Valve, Mixing, Thermostatic, Eyewash | 1 | CC | Emergency tempering valve thermostatically mixes hot and cold water to provide a safe fluid supply for a single emergency eye/face wash with a flow rate of 10 gpm (38.8L)
P4700 | Sink, Mop, Molded Stone | 1 | CC | Mop service sink approximately 10"H x 36"W x 24"D. Also called a mop service basin and a mop receptor. Unit is made of molded stone and is a one piece item. It shall include a service faucet hose, hose bracket and mop hanger. Used in utility rooms for cleaning mops and floor cleaning equipment.
28 - SV272 - NM Nourishment Room, F&N Svc | 28 - SV272 - NM Nourishment Room, F&N Svc | 28 - SV272 - NM Nourishment Room, F&N Svc | 28 - SV272 - NM Nourishment Room, F&N Svc | 28 - SV272 - NM Nourishment Room, F&N Svc
JSN | NAME | QTY | ACQ/INS | DESCRIPTION
A5075 | Dispenser, Soap, Disposable | 1 | VV | Disposable soap dispenser. One-handed dispensing operation. Designed to accommodate disposable soap cartridge and valve.
A5080 | Dispenser, Paper Towel, SS, Surface Mounted | 1 | CC | A surface mounted, satin finish stainless steel, single-fold, paper towel dispenser. Dispenser features: tumbler lock; front hinged at bottom; and refill indicator slot. Minimum capacity 400 single-fold paper towels. For general purpose use throughout the facility.
C03F0 | Cabinet, U/C/B, 1 Shelf, 2 Half DR, 2 DO, 36x30x22 | 1 | CC | Standing height under counter base cabinet with an adjustable shelf and two half width drawers above solid hinged doors. Also referred to as a combination cabinet or a drawer and cupboard cabinet. For general purpose use throughout the facility.
C03H0 | Cabinet, U/C/B, 2 Half Drawers, 3 DR, 36x30x22 | 1 | CC | Standing height under counter base cabinet with two half width drawers side-by-side above three full width drawers. Also referred to as a drawer cabinet. For general purpose use throughout the facility.
C03J0 | Cabinet, U/C/B, 8 Half Drawers, 36x30x22 | 1 | CC | Standing height under counter base cabinet with eight half width drawers of equal height. Also referred to as a drawer cabinet. For general purpose use throughout the facility.
C03P0 | Cabinet, Sink, U/C/B, 2 Door, 30" W | 1 | CC | Standing height under counter base sink cabinet. 36" H x 30" W x 22" D with two solid hinged doors. Also referred to as a double-door sink cabinet. For general purpose use throughout the facility where a sink is to be used. Coordinate actual clear cabinet dimension with the actual outside dimension of sink that is specified to ensure that they are compatible.
CE030 | Cabinet, W/H, 2 SH, 2 GDO, Sloping Top, 38x30x13 | 2 | CC | Wall hung cabinet with two adjustable shelves, framed-glass hinged doors, and sloping top. Also referred to as a framed-glass hinged double door wall case. For general purpose use throughout the facility.
CS230 | Sink, SS, Double Compartment, 10x14x16 ID | 1 | CC | Double compartment stainless steel sink, drop-in, self-rimming, ledge-type, connected with a drain and provided with a mixing faucet. It shall also be provided with pre-punched fixture holes on 4" center, integral back ledge to accommodate deck-mounted fixtures, brushed/polished interior and top surfaces, and sound deadened. Recommended for use in suspended or U/C/B sink cabinets having a high plastic laminate or Chemsurf laminate countertop/work surface. Coordinate actual outside sink dimensions with the actual clear dimension of cabinet specified to ensure that they are compatible. For general purpose use throughout the facility.
CT020 | Countertop, Solid Surface | 10 | CC | A solid, nonporous countertop with a smooth seamless appearance. Easy to clean and maintain and with proper cleaning does not support the growth of mold. An acrylic-based solid surface product. Standard thickness of 1", and a 4" butt backsplash/curb. Also referred to as a work surface or work top. Available in a choice of colors and depths. Used in lab and other hospital areas requiring optimum physical and chemical resisting properties.
F2015 | Basket, Wastepaper, Metal/Plastic,2 Swinging Doors | 1 | VV | Metal receptacle for soiled / used towels or waste. Equipped with a removable tapered top with two independently operating self-closing, spring hinged doors. Used in public facilities for the collection and temporary storage of refuse.
K4665 | Oven, Microwave, Consumer | 1 | VV | Counter mounted microwave oven for average duty use. The exterior cabinet can be metal or heavy duty impact resistant plastic. The oven delivers instant energy for rapid heating, defrosting or prime cooking. The oven has touch pad controls, digital timer, power level selector and preprogrammed selectors for commonly cooked items. This oven is commonly found in staff lounges.
R4650 | Ice Maker, Flaked, With Dispenser | 1 | CC | Ice maker dispenser approximately 71" H x 19"D x 24"W. This unit provides flaked ice and cooled water automatically. The unit has a daily capacity up to 650 pounds and a 100 pound capacity stainless steel storage compartment with water station. Unit may be free-standing or counter-mounted, automatic load ice dispenser for food service and healthcare use. The unit is used in healthcare institutions and various commercial food service operations for dispensing ice.
R7250 | Refrigerator/Freezer, 20 Cubic Feet | 1 | VV | Refrigerator/freezer unit. This type unit includes a food saver system that helps keep food fresher. It also includes roll out wheels and is equipped for an optional automatic icemaker. This unit is of commercial or residential design and use.
10 - POSITRON EMISSION TOMOGRAPHY (PET) COMPUTED TOMOGRAPHY (CT) - PET/CT AREA | 10 - POSITRON EMISSION TOMOGRAPHY (PET) COMPUTED TOMOGRAPHY (CT) - PET/CT AREA | 10 - POSITRON EMISSION TOMOGRAPHY (PET) COMPUTED TOMOGRAPHY (CT) - PET/CT AREA | 10 - POSITRON EMISSION TOMOGRAPHY (PET) COMPUTED TOMOGRAPHY (CT) - PET/CT AREA | 10 - POSITRON EMISSION TOMOGRAPHY (PET) COMPUTED TOMOGRAPHY (CT) - PET/CT AREA
1 - SC291 - PET/CT Patient Holding Bay, Clncl Sprt | 1 - SC291 - PET/CT Patient Holding Bay, Clncl Sprt | 1 - SC291 - PET/CT Patient Holding Bay, Clncl Sprt | 1 - SC291 - PET/CT Patient Holding Bay, Clncl Sprt | 1 - SC291 - PET/CT Patient Holding Bay, Clncl Sprt
JSN | NAME | QTY | ACQ/INS | DESCRIPTION
A1132 | Rail, Accessory Mounting, Length As Required | 1 | VC | Horizontal equipment mounting rail with lock mounting devices capable of; supporting up to 75 pounds each, being repositioned, and mounting and dismounting of equipment without the use of tools (special tools may be required to unlock adapter that was previously locked to the rail). The rail must be capable of supporting medical equipment and accessories normally found in exam or patient rooms. The rail system must be capable of mounting and dismounting equipment without leaving or creating new holes in the finished surface of the wall. The rail system utilizes a series of mounting plates and adapters specific to the device being mounted to the rail. The plate and adapter rail mounting kit must be specified to match the equipment being mounted to the equipment rail.
A1200 | Lift System, Overhead, Patient Room | 1 | VC | An overhead rail system specifically designed for patient lifting and movement for a single bed patient room. The system will consist of recessed or ceiling mounted primary and secondary rails, lift motor with rolling carriage, patient harness or seat, and a hand controller or control box with charger. System will facilitate lifting and movement of patient to and from bed to gurney, chair or other requirement. Minimum lift capability is 550 pounds. Custom design of track layout by manufacturer is essential to meet individual facility requirements.
A5075 | Dispenser, Soap, Disposable | 1 | VV | Disposable soap dispenser. One-handed dispensing operation. Designed to accommodate disposable soap cartridge and valve.
A5077 | Dispenser, Hand Sanitizer, Hands-Free | 1 | VV | A touch free wall-mounted hand sanitizer dispenser. For use throughout a healthcare facility. Unit does not include the sanitizing liquid. Units are battery operated.
A5080 | Dispenser, Paper Towel, SS, Surface Mounted | 1 | CC | A surface mounted, satin finish stainless steel, single-fold, paper towel dispenser. Dispenser features: tumbler lock; front hinged at bottom; and refill indicator slot. Minimum capacity 400 single-fold paper towels. For general purpose use throughout the facility.
A5107 | Dispenser, Glove, Surgical/Examination, Wall Mntd | 1 | VV | Examination three (Small Medium, Large) glove dispenser box for wall mounting. Fabricated of either cold rolled steel with a white baked enamel finish, plastic or acrylic. Hardware not included, Option 3 powder coated steel.
A5108 | Waste Disposal Unit, Sharps | 1 | VV | A container for collecting and transporting syringes and other sharps for decontamination and disposal. Available in 2 gallon and 8 gallon with locking rotor. Complies with OSHA regulations for handling sharps.
A5180 | Track, Cubicle, Surface Mounted, With Curtain | 1 | VV | Surface mounted cubicle track, with curtain. Track constructed of thick extruded aluminum. Equipped with self lubricating carriers, beaded drop chain hooks, and flame resistant curtain. To include removable end caps. Designed to be suspended around patient areas where privacy is needed. Price listed is per foot of the track, curtains to be priced per quote.
CS150 | Sink, SS, Single Compartment, 10x19x16 ID | 1 | CC | Single compartment stainless steel sink, drop-in, self-rimming, ledge-type, connected with a drain and provided with a mixing faucet. It shall also be provided with pre-punched fixture holes on 4" center, integral back ledge to accommodate deck-mounted fixtures, brushed/polished interior and top surfaces, and sound deadened. Recommended for use in suspended or U/C/B sink cabinets having a high plastic laminate or Chemsurf laminate countertop/work surface. Coordinate actual outside sink dimensions with the actual clear dimension of cabinet specified to ensure that they are compatible. For general purpose use throughout the facility.
CT020 | Countertop, Solid Surface | 1 | CC | A solid, nonporous countertop with a smooth seamless appearance. Easy to clean and maintain and with proper cleaning does not support the growth of mold. An acrylic-based solid surface product. Standard thickness of 1", and a 4" butt backsplash/curb. Also referred to as a work surface or work top. Available in a choice of colors and depths. Used in lab and other hospital areas requiring optimum physical and chemical resisting properties.
E0948 | Cart, General Storage, Mobile, 42"H x 32"W x 22"D | 1 | VV | THIS TYPICAL INCLUDES: 1 Cart Body, Style-A Narrow, w/Raised Edge Top 2 Drawers, 3" H 4 Drawers, 6" H 1 Accessory Rail, Side Drawer Organizer Bins
F0205 | Chair, Side With Arms | 1 | VV | Upholstered side chair, 32" high X 21" wide X 23" deep with arms, padded seats and padded backs. Seat height is a minimum of 17". Available with or without sled base.
F0360 | Footstool, Straight w/Handle | 1 | VV | A footstool used to assist patients getting on and off exam or surgical tables. Fitted with a handrail for added security and balance of the patient.
M0750 | Flowmeter, Air, Connect w/50 PSI Supply | 1 | VV | Air flowmeter. Unit has a stainless steel needle valve with clear flowtube for connection to 50 PSI air outlet from central pipeline system. Requires the appropriate adapter for connection to the wall outlet and fitting to connect to tubing. Database prices reflect fittings with an attached DISS power outlet. Other outlet and adapter configurations are available.
M0755 | Flowmeter, Oxygen, Low Flow | 1 | VV | Oxygen flowmeter. Consists of a clear crystal flowtube calibrated to 3.5 or 8 LPM depending on manufacturer. For oxygen regulation in hospital settings. Database pricing includes DISS fitting and DISS power outlet and wall adapter. Other fitting and adapter configurations are available.
M0765 | Regulator, Vacuum | 1 | VV | Vacuum pressure regulator for connection to central piped vacuum system. Standard display scale is graduated at least from 0 to 200 mm Hg of vacuum. Displays on specialized regulators may cover other vacuum ranges. Regulator type (continuous, intermittent, continuous/intermittent, surgical, pediatric, thoracic, etc.) as required. To be used in delivery, neonatal, pediatrics or any area where suction is required. Database pricing reflects continuous regulators graduated to 200 mm Hg with a full line vacuum selection switch and DISS configured inlets and outlets.
M3070 | Hamper, Linen, Mobile, w/Lid | 1 | VV | Mobile linen hamper with hand or foot operated lid. Made of heavy tubular stainless steel with heavy gauge welded steel platform. Holds 25" hamper bags. Mounted on ball bearing casters. For linen transport in hospitals and clinics.
M3072 | Frame, Infectious Waste Bag w/Lid | 1 | VV | Frame for an infectious waste collection bag. Made of heavy tubular stainless steel with heavy gauge welded steel platform. Adjust to hold 18" or 25" trash bags. Mounted on ball bearing casters and includes permanently mounted hinged lid. Provides means of bagging infectious waste at point of waste generation.
M4255 | Stand, IV, Adjustable | 1 | VV | Adjustable IV stand with 4-hook arrangement. Stand has stainless steel construction with heavy weight base. It adjusts from 66 inches to 100 inches and is mounted on conductive rubber, ball bearing, swivel casters. Stand is used for administering intravenous solutions.
M4655 | Stretcher, Mobile, CRS, 9 Position | 1 | VV | Mobile stretcher. All corrosion resistant stainless steel construction. It consists of a tubular frame with side rails, a 9-position hydraulic base with pneumatic fowler adjustment, and a 2" pad. Unit is mounted on 8" conductive casters. Designed for patient transport as well as for minor surgical procedures.
M7845 | Monitor, Physiological, Bedside, 4 Channel | 1 | VV | 4 channel bedside physiological monitor. The unit consist of a four-channel non-fade monochrome display monitor, an alarm system and printer-recording capabilities. The monitor has color coded controls and automatic calibration. The unit displays up to four waveforms simultaneously. The parameters to be monitored are user selectable. The monitor may be connected to a central monitoring station. The unit monitors patients in most acute care areas, step-down units, procedure rooms and emergency rooms.
2 - SC152 - PET/CT Nurse Station, Clncl Sprt | 2 - SC152 - PET/CT Nurse Station, Clncl Sprt | 2 - SC152 - PET/CT Nurse Station, Clncl Sprt | 2 - SC152 - PET/CT Nurse Station, Clncl Sprt | 2 - SC152 - PET/CT Nurse Station, Clncl Sprt
JSN | NAME | QTY | ACQ/INS | DESCRIPTION
A1010 | Telecommunication Outlet | 4 | VV | Telecommunication outlet location.
A1015 | Telephone, Desk, Multiple Line | 2 | VV | Telephone, desk, multiple line.
E0418 | Nurse Station, Medium, Free Standing | 1 | VV | Nurse station typicals have non-powered steel frames with a pre-installed metal junction box for user defined electrical solutions. Data modules and low voltage cabling can be routed freely within the frame. Electrical and/or data devices are not provided with the nurse station. Panel inserts are available in fabric, painted metal, tackable, acoustical, paper management, rail, glass, open and electrical/data accessible styles. Typicals include panel inserts for both sides of the steel frame. All electrical connections must be made by an electrical contractor. THIS TYPICAL INCLUDES: 5 steel frames, 70"H x 24"W; 1 steel frame, 70"H x 48"W; 2 steel frames, 38"W x 48"W; 4 steel frames, 38"H x 24"W; 1 steel frame w/low access, 38"H x 48"W; 2 frame connectors, 3-way corner, 70"H; 1 frame connector, 2-way corner, 38"H; 2 frame connectors, 135 degree, 2-way, 38"H; 9 finished end hardware; 6 frame-to-frame connectors; 3 cantilevered work surface, 48"W; 2 cantilevered, work surface, 72"W; 1 cantilevered low access work surface, 135 degree, 48"W; 2 pedestal box/box/files; 2 panel inserts, painted metal, 8"H x 24"W; 50 panel inserts, painted metal, 16"H x 24"W; 10 panel inserts, painted metal, 16"H x 48"W; 2 panel inserts, painted metal, 20"H x 48"W : 2 panel inserts, tackable, 16"H x 24"W; 2 panel inserts, paper mgmt., 8"H x 48"W; 1 countertop w/light support assembly, 16"D x 14'-0"L; 18 paper tray, 10"W; 2 chart shelf, pass-thru, 24"W; 2 chart shelf, pass-thru, 48"W.
F0280 | Chair, Swivel, Low Back | 4 | VV | Low back contemporary swivel chair, 37" high X 25" wide X 31" deep with a five (5) caster swivel base, arms and foam padded seat and back upholstered with either woven textile fabric or vinyl.
F2000 | Basket, Wastepaper, Fire Resistant | 2 | VV | Wastepaper basket, fire resistant, approximately 40 quart capacity. This unit is used to collect and temporarily store small quantities of paper refuse in patient rooms, administrative areas and nursing stations. Size and shape varies depending on the application and manufacturer selected.
F3050 | Whiteboard, Dry Erase | 1 | VV | Whiteboard unit, approximately 36" H x 48" W consisting of a white porcelain enamel writing surface with an attached chalk tray. Magnetic surface available. Image can be easily removed with a standard chalkboard eraser. For use with water color pens. Unit is ready to hang.
F3200 | Clock, Battery, 12" Diameter | 1 | VV | Clock, 12" diameter. Round surface, easy to read numbers with sweep second hand. Wall mounted unit for use when impractical to install a fully synchronized clock system. Battery operated, (batteries not included).
M1605 | Holder, Chart, 20 Each | 1 | VV | Clinical chart holder cart. 20 chart capacity. 2 side-by-side tiers. May be ordered in various chart capacities. Constructed of heavy metal frames with vinyl laminated surfaces or painted panels. 3" casters with locks. Used to hold patient spring loaded charts.
M1801 | Computer, Microprocessing, w/Flat Panel Monitor | 4 | VV | Desk top microprocessing computer. The unit shall consist of a central processing mini tower, flat panel monitor, keyboard, mouse and speakers. The system shall have the following minimum characteristics: a 2.8 GHz Pentium processor; 512 MB memory; 80GB hard drive; 32/48x CD-ROMDVD combo; 1.44MB network interface card; video 32 MB NVIDIA; a 18 inch flat panel monitor. The computer is used throughout the facility to input, manipulate and retrieve information.
M1820 | Imprinter, Data Record, Electric | 1 | VV | Electric data record imprinter. The device accepts embossed plastic patient cards in either the 50 column or the 80 column format and adjusts automatically for card size and form thickness. Device will provide clear readable impressions with a cycle that is less than 1 second in length. Electro-mechanical design provides for a consistent impression that is independent of operator knowledge or technique. Unit may include a date/time stamp as an accessory.
M1840 | Printer/Copier/Fax Combination | 1 | VV | Multifunctional printer, fax, scanner and copier (PFC) all-in-one machine.
M1855 | Facsimile Machine | 1 | VV | Plain paper facsimile unit used to transmit printed matter or images over standard telephone lines. The unit operates at a modem speed of 33.6 Kbps and automatically recognizes and communicates with a variety of standard facsimile machines. Commonly referred to as "fax" unit.
3 - SB201 - PET/CT Patient Toilet, Bldg Sprt | 3 - SB201 - PET/CT Patient Toilet, Bldg Sprt | 3 - SB201 - PET/CT Patient Toilet, Bldg Sprt | 3 - SB201 - PET/CT Patient Toilet, Bldg Sprt | 3 - SB201 - PET/CT Patient Toilet, Bldg Sprt
JSN | NAME | QTY | ACQ/INS | DESCRIPTION
A1067 | Mirror, Float Glass, ADA Accessible | 1 | CC | A high quality 1/4" polished float glass mirror with a stainless steel frame. Frame holds mirror in a tilted position for accessibility and compliance with ADA requirements. Mirror has a galvanized steel back secured to frame with concealed screws with integral horizontal hanging brackets. Mirror shall be approximately 18" wide and 36" high. Other sizes are available.
A5075 | Dispenser, Soap, Disposable | 1 | VV | Disposable soap dispenser. One-handed dispensing operation. Designed to accommodate disposable soap cartridge and valve.
A5082 | Dispenser, Paper Towel, Sensor, Hands Free | 1 | CC | A surface mounted, sensor activated, automatic, roll paper towel dispenser. The unit dispenses a paper towel automatically only when hands are place in position below the dispenser for maximum sanitation and hygiene. May include adjustable settings for sheet length, time delay, and sensor range. Unit is battery operated or with optional AC power adapter.
A5090 | Disposal, Sanitary Napkin, SS, Surface Mounted | 1 | CC | A surface mounted, satin finish stainless steel, sanitary napkin disposal. Disposal features a flip-up cover, secured to the container by a heavy duty stainless steel piano-hinge. Disposal may be secured to wall or toilet partition. For general purpose use in female toilet stalls or rooms and uni-sex toilet rooms.
A5109 | Grab Bar, 1-1/4" Dia., SS, 2 Wall, W/C Accessible | 1 | CC | A 1-1/4" diameter, satin finish stainless steel, peened gripping surface, 2 wall toilet stall/ room, grab bar with concealed mounting flanges. Snap over flanges are provided to conceal mounting screws. A selection of mounting kits and concealed anchor devices are available from the manufacturers for different types of installations. Grab bar shall comply with barrier-free accessibility guidelines for structural strength. For typical water closet applications in toilet stalls and rooms where ADA (American's With Disabilities Act) requirements must be met.
A5145 | Hook, Garment, Double, SS, Surface Mounted | 1 | CC | A surface mounted, satin finish stainless steel, double garment hook. Equipped with a concealed mounting bracket that is secured to a concealed wall plate. For general purpose use throughout the facility to hang various items of apparel.
A5200 | Dispenser, Toilet Tissue, SS, 2-Roll, Surface Mntd | 1 | CC | A concealed surface mounted, double roll, satin finish stainless steel, toilet tissue dispenser. Unit accommodates two standard-core toilet tissue rolls through 5" in diameter. Spindles are chrome plated plastic with a heavy-duty internal spring and turn freely for non-controlled delivery. For general purpose use in restrooms.
F2010 | Basket, Wastepaper, Step-On | 1 | VV | "Step-on" wastepaper basket with inner liner and foot petal activated flip top.
P3000 | Lavatory, Vitreous China, Straight Back | 1 | CC | Wall mounted, vitreous china lavatory (approximate bowl size 7"x15"x10") with: straight-front apron, straight or contoured back; faucet holes on 4" centers; gooseneck spout; wrist blade handles; and grid strainer. It shall be suitable for use in clinics, offices, washrooms or patient care areas.
P9050 | Toilet, Wall Hung, Siphon Jet | 1 | CC | Siphon jet water closet/ toilet. This unit is wall hung with an elongated bowl, top spud flushometer, seat with open front and check hinge, and carrier. Used in restrooms throughout the health care facility.
4 - SB138 - PET/CT Patient Dressing Room, Bldg Sprt | 4 - SB138 - PET/CT Patient Dressing Room, Bldg Sprt | 4 - SB138 - PET/CT Patient Dressing Room, Bldg Sprt | 4 - SB138 - PET/CT Patient Dressing Room, Bldg Sprt | 4 - SB138 - PET/CT Patient Dressing Room, Bldg Sprt
JSN | NAME | QTY | ACQ/INS | DESCRIPTION
A1030 | Locker, 2 Person, Over/Under | 1 | VV | Two person locker, double tier, 72Hx12Wx18D. This unit includes hooks for coats and hats. Door equipped with safety guard handles. Designed for storage of coats, hats, and other personal belongings. Other width and depths are available.
A1080 | Mirror, Posture, Wall Mounted | 1 | CC | Wall mounted posture mirror. Consists of a 1/4" plate glass in a sturdy corrosion resistant frame with water proof back. For educational and therapy programs.
A5020 | Bench, Locker Room, Floor Mounted | 1 | CC | Locker room bench. Floor mounting -1-1/4" thick. Benches are sanded smooth with two coats of moisture-resistant sealer to ensure a protective, satin gloss surface, and mounted on strong steel pedestal anchored to the floor. Over all height of 18" includes pedestal. Size as required.
A5145 | Hook, Garment, Double, SS, Surface Mounted | 1 | CC | A surface mounted, satin finish stainless steel, double garment hook. Equipped with a concealed mounting bracket that is secured to a concealed wall plate. For general purpose use throughout the facility to hang various items of apparel.
F0305 | Chair, Waiting Room, Single | 1 | VV | Single seat waiting room chair with foam padded seat and back. Upholstered with either woven fabric textile or vinyl. Arms and floor glides included.
M3070 | Hamper, Linen, Mobile, w/Lid | 1 | VV | Mobile linen hamper with hand or foot operated lid. Made of heavy tubular stainless steel with heavy gauge welded steel platform. Holds 25" hamper bags. Mounted on ball bearing casters. For linen transport in hospitals and clinics.
5 - SB139 - PET/CT Patient Personal Property Locker Alcove, Bldg Sprt | 5 - SB139 - PET/CT Patient Personal Property Locker Alcove, Bldg Sprt | 5 - SB139 - PET/CT Patient Personal Property Locker Alcove, Bldg Sprt | 5 - SB139 - PET/CT Patient Personal Property Locker Alcove, Bldg Sprt | 5 - SB139 - PET/CT Patient Personal Property Locker Alcove, Bldg Sprt
JSN | NAME | QTY | ACQ/INS | DESCRIPTION
A1030 | Locker, 2 Person, Over/Under | 8 | VV | Two person locker, double tier, 72Hx12Wx18D. This unit includes hooks for coats and hats. Door equipped with safety guard handles. Designed for storage of coats, hats, and other personal belongings. Other width and depths are available.
A1080 | Mirror, Posture, Wall Mounted | 1 | CC | Wall mounted posture mirror. Consists of a 1/4" plate glass in a sturdy corrosion resistant frame with water proof back. For educational and therapy programs.
6 - SB001 - PET/CT Patient Waiting Alcove, Bldg Sprt | 6 - SB001 - PET/CT Patient Waiting Alcove, Bldg Sprt | 6 - SB001 - PET/CT Patient Waiting Alcove, Bldg Sprt | 6 - SB001 - PET/CT Patient Waiting Alcove, Bldg Sprt | 6 - SB001 - PET/CT Patient Waiting Alcove, Bldg Sprt
JSN | NAME | QTY | ACQ/INS | DESCRIPTION
A5077 | Dispenser, Hand Sanitizer, Hands-Free | 1 | VV | A touch free wall-mounted hand sanitizer dispenser. For use throughout a healthcare facility. Unit does not include the sanitizing liquid. Units are battery operated.
F0206 | Chair, Side, Bariatric, With Arms | 1 | VV | A bariatric side chair with arms for use in a waiting room, lobby or other patient area. Chair will have a padded seat and back and have a capacity of 800 pounds.
F2000 | Basket, Wastepaper, Fire Resistant | 1 | VV | Wastepaper basket, fire resistant, approximately 40 quart capacity. This unit is used to collect and temporarily store small quantities of paper refuse in patient rooms, administrative areas and nursing stations. Size and shape varies depending on the application and manufacturer selected.
F2300 | Rack, Magazine, Wall Mounted | 1 | VV | Wall mounted magazine rack with nine (9) magazine holding compartments.
7 - SC271 - PET/CT Consult Room, Clncl Sprt | 7 - SC271 - PET/CT Consult Room, Clncl Sprt | 7 - SC271 - PET/CT Consult Room, Clncl Sprt | 7 - SC271 - PET/CT Consult Room, Clncl Sprt | 7 - SC271 - PET/CT Consult Room, Clncl Sprt
JSN | NAME | QTY | ACQ/INS | DESCRIPTION
A1010 | Telecommunication Outlet | 2 | VV | Telecommunication outlet location.
A1012 | Telephone, Wall Mounted, 1 Line | 1 | VV | Telephone, wall mounted, 1 line.
A5145 | Hook, Garment, Double, SS, Surface Mounted | 1 | CC | A surface mounted, satin finish stainless steel, double garment hook. Equipped with a concealed mounting bracket that is secured to a concealed wall plate. For general purpose use throughout the facility to hang various items of apparel.
F0115 | Bookcase, Open, 5 Shelf | 1 | VV | Freestanding open shelf bookcase, approximately 82" high X 37" wide X 18" deep with 5 (five) adjustable shelves. Unit can be separate or part of a system with available add-on shelving.
F0205 | Chair, Side With Arms | 3 | VV | Upholstered side chair, 32" high X 21" wide X 23" deep with arms, padded seats and padded backs. Seat height is a minimum of 17". Available with or without sled base.
F0750 | Table, Office, (size as required) | 1 | VV | Office table, sized as required. May be used as either a four (4) to six (6) person conference table or as an extra work surface area.
F2000 | Basket, Wastepaper, Fire Resistant | 1 | VV | Wastepaper basket, fire resistant, approximately 40 quart capacity. This unit is used to collect and temporarily store small quantities of paper refuse in patient rooms, administrative areas and nursing stations. Size and shape varies depending on the application and manufacturer selected.
F3200 | Clock, Battery, 12" Diameter | 1 | VV | Clock, 12" diameter. Round surface, easy to read numbers with sweep second hand. Wall mounted unit for use when impractical to install a fully synchronized clock system. Battery operated, (batteries not included).
M0506 | Television, Flat Screen | 1 | VV | Flat screen television with approximately 32'" to 40' diagonal screen size. The TV will have built-in speakers, NTSC tuner, a 16:9 wide screen aspect ratio, a minimum of 1280 x 768 resolution and a remote control.
M1802 | Work Station, Computer, Retractable, Wall Mounted | 1 | VV | A wall mounted retractable work station. Work station is used as a computer station in treatment rooms, exam rooms and areas where physical space in limited.
8 - CI236 - PET/CT IV Start Room, Imgng Svcs | 8 - CI236 - PET/CT IV Start Room, Imgng Svcs | 8 - CI236 - PET/CT IV Start Room, Imgng Svcs | 8 - CI236 - PET/CT IV Start Room, Imgng Svcs | 8 - CI236 - PET/CT IV Start Room, Imgng Svcs
JSN | NAME | QTY | ACQ/INS | DESCRIPTION
A1170 | Track, IV, Ceiling Mounted, 4 Foot | 1 | CC | 4 ft. ceiling mounted IV track. Unit consists of an anodized aluminum track. Equipped with a carrier, with self locking hinge, hook and bottle pendant. Designed for dispensing IV solutions.
A5075 | Dispenser, Soap, Disposable | 1 | VV | Disposable soap dispenser. One-handed dispensing operation. Designed to accommodate disposable soap cartridge and valve.
A5077 | Dispenser, Hand Sanitizer, Hands-Free | 1 | VV | A touch free wall-mounted hand sanitizer dispenser. For use throughout a healthcare facility. Unit does not include the sanitizing liquid. Units are battery operated.
A5080 | Dispenser, Paper Towel, SS, Surface Mounted | 1 | CC | A surface mounted, satin finish stainless steel, single-fold, paper towel dispenser. Dispenser features: tumbler lock; front hinged at bottom; and refill indicator slot. Minimum capacity 400 single-fold paper towels. For general purpose use throughout the facility.
A5106 | Waste Disposal Unit, Sharps w/Glove Dispenser | 1 | VV | The unit is designed for the disposal of sharps and complies with OSHA guidelines for the handling of sharps. It shall house a 5 quart container and be capable of being mounted on a wall. It shall have a glove dispenser attached. The unit shall be secured by a locked enclosure.
A5108 | Waste Disposal Unit, Sharps | 1 | VV | A container for collecting and transporting syringes and other sharps for decontamination and disposal. Available in 2 gallon and 8 gallon with locking rotor. Complies with OSHA regulations for handling sharps.
A5180 | Track, Cubicle, Surface Mounted, With Curtain | 1 | VV | Surface mounted cubicle track, with curtain. Track constructed of thick extruded aluminum. Equipped with self lubricating carriers, beaded drop chain hooks, and flame resistant curtain. To include removable end caps. Designed to be suspended around patient areas where privacy is needed. Price listed is per foot of the track, curtains to be priced per quote.
C03G0 | Cabinet, U/C/B, 2 Shelf, 2 Door, 36x30x22 | 1 | CC | Standing height under counter base cabinet with two adjustable shelves and two solid hinged doors. Also referred to as a cupboard cabinet. For general purpose use throughout the facility.
C04Q0 | Cabinet, ADA Sink, Wall-Mounted | 1 | CC | Wall mounted sink support cabinet for drop-in sink with vertical fascia and angled ADA profile, also referred to as ADA sink cabinet. Removable front panel to permit access to plumbing. Medium density M-3 particle board core construction faced with high pressure vertical grade decorative plastic laminate on exposed surfaces and melamine on semi-exposed and concealed surfaces; plastic laminate edge banding. Includes all attaching hardware including support rail.
CD030 | Cabinet, W/H, 2 Shelf, 2 DO, Sloping Top, 38x30x13 | 3 | CC | Wall hung steel cabinet with two adjustable shelves, solid hinged doors, and sloping top. Also referred to as a solid hinged double door wall case. For general purpose use throughout the facility.
CS070 | Sink, SS, Single Compartment, 7.5x16x16 ID | 1 | CC | Single compartment stainless steel sink, drop-in, self-rimming, ledge-type, connected with a drain and provided with a mixing faucet. It shall also be provided with pre-punched fixture holes on 4" center, integral back ledge to accommodate deck-mounted fixtures, brushed/polished interior and top surfaces, and sound deadened. Recommended for use in suspended or U/C/B sink cabinets having a high plastic laminate or Chemsurf laminate countertop/work surface. Coordinate actual outside sink dimensions with the actual clear dimension of cabinet specified to ensure that they are compatible. For general purpose use throughout the facility.
CT020 | Countertop, Solid Surface | 1 | CC | A solid, nonporous countertop with a smooth seamless appearance. Easy to clean and maintain and with proper cleaning does not support the growth of mold. An acrylic-based solid surface product. Standard thickness of 1", and a 4" butt backsplash/curb. Also referred to as a work surface or work top. Available in a choice of colors and depths. Used in lab and other hospital areas requiring optimum physical and chemical resisting properties.
E0042 | Workcenter, Computer, Free Standing, 48" W | 1 | VV | THIS TYPICAL INCLUDES: 1 Tool Rail 2 Paper Tray 1 Diagonal Tray 1 Freestanding Work Surface 1 Mobile Pedestal, Box/File 1 Adjustable Keyboard Tray
F0340 | Stool, Self Adjusting | 1 | VV | Self adjusting stool. Consists of a foam padded upholstered seat with attached foot rest for added comfort. Mounted on swivel casters. Designed for doctor's use during examinations.
F2000 | Basket, Wastepaper, Fire Resistant | 1 | VV | Wastepaper basket, fire resistant, approximately 40 quart capacity. This unit is used to collect and temporarily store small quantities of paper refuse in patient rooms, administrative areas and nursing stations. Size and shape varies depending on the application and manufacturer selected.
F3200 | Clock, Battery, 12" Diameter | 1 | VV | Clock, 12" diameter. Round surface, easy to read numbers with sweep second hand. Wall mounted unit for use when impractical to install a fully synchronized clock system. Battery operated, (batteries not included).
L0221 | Analyzer, Blood, Portable, Hand Held | 1 | VV | Handheld point-of-care testing analyzer. Utilizes single-use, disposable cartridges for diagnostic testing to include: Blood gases, electrolytes and chemistries, lactate, coagulation, hematology, and cardiac markers.
M0755 | Flowmeter, Oxygen, Low Flow | 1 | VV | Oxygen flowmeter. Consists of a clear crystal flowtube calibrated to 3.5 or 8 LPM depending on manufacturer. For oxygen regulation in hospital settings. Database pricing includes DISS fitting and DISS power outlet and wall adapter. Other fitting and adapter configurations are available.
M1410 | Chair, Laboratory, Blood Drawing, w/Storage | 1 | VV | Laboratory blood drawing chair with storage. Chair has built-in storage cabinet(s) and locking arm assembly that may be positioned on either side of the fiberglass chair.
M1801 | Computer, Microprocessing, w/Flat Panel Monitor | 1 | VV | Desk top microprocessing computer. The unit shall consist of a central processing mini tower, flat panel monitor, keyboard, mouse and speakers. The system shall have the following minimum characteristics: a 2.8 GHz Pentium processor; 512 MB memory; 80GB hard drive; 32/48x CD-ROMDVD combo; 1.44MB network interface card; video 32 MB NVIDIA; a 18 inch flat panel monitor. The computer is used throughout the facility to input, manipulate and retrieve information.
M3072 | Frame, Infectious Waste Bag w/Lid | 1 | VV | Frame for an infectious waste collection bag. Made of heavy tubular stainless steel with heavy gauge welded steel platform. Adjust to hold 18" or 25" trash bags. Mounted on ball bearing casters and includes permanently mounted hinged lid. Provides means of bagging infectious waste at point of waste generation.
M7420 | Light, Exam, Mobile | 1 | VV | Mobile examination light mounted on a floor stand with casters. Unit features colored corrected light, an air-cooled shade and a balanced floating arm. Unit may also have a center mount detachable and sterilizable control handle. Designed for examination, treatment, and emergency areas where cool, color-corrected light is needed.
M8810 | Stand, Mayo | 1 | VV | Adjustable instrument table. Table is corrosion resistant stainless steel construction and is mounted on two casters with two skid rails. It has telescopic upright adjusts from 39 inches to 60 inches with automatic locking device, and removable 13"x19" instrument tray. Designed for use in operating and procedure rooms.
P1965 | Eyewash, Eye/Face, Sink Mounted, Hands-free | 1 | CC | A sink mounted eyewash station. The unit is designed for emergency eye and face rinsing from soft flow dual spray-heads. The Flow must be activated by the single momentary action and remain on until terminated.
9 - SC083 - PET/CT Medication Preparation Room, Clncl Sprt | 9 - SC083 - PET/CT Medication Preparation Room, Clncl Sprt | 9 - SC083 - PET/CT Medication Preparation Room, Clncl Sprt | 9 - SC083 - PET/CT Medication Preparation Room, Clncl Sprt | 9 - SC083 - PET/CT Medication Preparation Room, Clncl Sprt
JSN | NAME | QTY | ACQ/INS | DESCRIPTION
A1010 | Telecommunication Outlet | 2 | VV | Telecommunication outlet location.
A1014 | Telephone, Wall Mounted, 1 Line, With Speaker | 1 | VV | Telephone, wall mounted, 1 line, with speaker.
A5075 | Dispenser, Soap, Disposable | 1 | VV | Disposable soap dispenser. One-handed dispensing operation. Designed to accommodate disposable soap cartridge and valve.
A5077 | Dispenser, Hand Sanitizer, Hands-Free | 1 | VV | A touch free wall-mounted hand sanitizer dispenser. For use throughout a healthcare facility. Unit does not include the sanitizing liquid. Units are battery operated.
A5082 | Dispenser, Paper Towel, Sensor, Hands Free | 1 | CC | A surface mounted, sensor activated, automatic, roll paper towel dispenser. The unit dispenses a paper towel automatically only when hands are place in position below the dispenser for maximum sanitation and hygiene. May include adjustable settings for sheet length, time delay, and sensor range. Unit is battery operated or with optional AC power adapter.
A5107 | Dispenser, Glove, Surgical/Examination, Wall Mntd | 1 | VV | Examination three (Small Medium, Large) glove dispenser box for wall mounting. Fabricated of either cold rolled steel with a white baked enamel finish, plastic or acrylic. Hardware not included, Option 3 powder coated steel.
A5108 | Waste Disposal Unit, Sharps | 1 | VV | A container for collecting and transporting syringes and other sharps for decontamination and disposal. Available in 2 gallon and 8 gallon with locking rotor. Complies with OSHA regulations for handling sharps.
A5145 | Hook, Garment, Double, SS, Surface Mounted | 1 | CC | A surface mounted, satin finish stainless steel, double garment hook. Equipped with a concealed mounting bracket that is secured to a concealed wall plate. For general purpose use throughout the facility to hang various items of apparel.
C03G0 | Cabinet, U/C/B, 2 Shelf, 2 Door, 36x30x22 | 1 | CC | Standing height under counter base cabinet with two adjustable shelves and two solid hinged doors. Also referred to as a cupboard cabinet. For general purpose use throughout the facility.
C04Q0 | Cabinet, ADA Sink, Wall-Mounted | 1 | CC | Wall mounted sink support cabinet for drop-in sink with vertical fascia and angled ADA profile, also referred to as ADA sink cabinet. Removable front panel to permit access to plumbing. Medium density M-3 particle board core construction faced with high pressure vertical grade decorative plastic laminate on exposed surfaces and melamine on semi-exposed and concealed surfaces; plastic laminate edge banding. Includes all attaching hardware including support rail.
CD030 | Cabinet, W/H, 2 Shelf, 2 DO, Sloping Top, 38x30x13 | 2 | CC | Wall hung steel cabinet with two adjustable shelves, solid hinged doors, and sloping top. Also referred to as a solid hinged double door wall case. For general purpose use throughout the facility.
CS070 | Sink, SS, Single Compartment, 7.5x16x16 ID | 1 | CC | Single compartment stainless steel sink, drop-in, self-rimming, ledge-type, connected with a drain and provided with a mixing faucet. It shall also be provided with pre-punched fixture holes on 4" center, integral back ledge to accommodate deck-mounted fixtures, brushed/polished interior and top surfaces, and sound deadened. Recommended for use in suspended or U/C/B sink cabinets having a high plastic laminate or Chemsurf laminate countertop/work surface. Coordinate actual outside sink dimensions with the actual clear dimension of cabinet specified to ensure that they are compatible. For general purpose use throughout the facility.
CT020 | Countertop, Solid Surface | 1 | CC | A solid, nonporous countertop with a smooth seamless appearance. Easy to clean and maintain and with proper cleaning does not support the growth of mold. An acrylic-based solid surface product. Standard thickness of 1", and a 4" butt backsplash/curb. Also referred to as a work surface or work top. Available in a choice of colors and depths. Used in lab and other hospital areas requiring optimum physical and chemical resisting properties.
E0945 | Cart, Computer, Mobile | 1 | VV | A mobile computer cart for use throughout the facility. The cart dimensions will be approximately 45" H x 30" W x 22" D with casters. May include drawers and miscellaneous other accessories that will be determined at time of purchase. This Typical may include: 1 Cart Body, w/Computer Support, Style-A Narrow, w/Raised Edge Top 1 Flip-Up Shelf 1 Sharps Container Holder 1 Wastebasket 1 Chart Holder 2 Drawers, 3"H 2 Drawers, 6"H 3 Accessory Rail, Side Drawer Organizer Bins
F2010 | Basket, Wastepaper, Step-On | 1 | VV | "Step-on" wastepaper basket with inner liner and foot petal activated flip top.
F3050 | Whiteboard, Dry Erase | 1 | VV | Whiteboard unit, approximately 36" H x 48" W consisting of a white porcelain enamel writing surface with an attached chalk tray. Magnetic surface available. Image can be easily removed with a standard chalkboard eraser. For use with water color pens. Unit is ready to hang.
F3200 | Clock, Battery, 12" Diameter | 1 | VV | Clock, 12" diameter. Round surface, easy to read numbers with sweep second hand. Wall mounted unit for use when impractical to install a fully synchronized clock system. Battery operated, (batteries not included).
M1801 | Computer, Microprocessing, w/Flat Panel Monitor | 1 | VV | Desk top microprocessing computer. The unit shall consist of a central processing mini tower, flat panel monitor, keyboard, mouse and speakers. The system shall have the following minimum characteristics: a 2.8 GHz Pentium processor; 512 MB memory; 80GB hard drive; 32/48x CD-ROMDVD combo; 1.44MB network interface card; video 32 MB NVIDIA; a 18 inch flat panel monitor. The computer is used throughout the facility to input, manipulate and retrieve information.
M3150 | Distribution System, Medication, Automatic | 2 | VV | An automated dispensing system that provides controlled dispensing, inventory and security. Size and cost will vary dependent on number of modules selected.
P1965 | Eyewash, Eye/Face, Sink Mounted, Hands-free | 1 | CC | A sink mounted eyewash station. The unit is designed for emergency eye and face rinsing from soft flow dual spray-heads. The Flow must be activated by the single momentary action and remain on until terminated.
R6200 | Refrigerator, U/C or F/S, 5 Cu Ft | 1 | VV | Utility refrigerator approximately 35" H x 24" W x 26" D. The unit has a two tray ice cube cooling system. The refrigerator fits standard architectural dimensions for undercounter installation. The unit is perfect for use in nurses' station, wards, and laboratories, pharmacies or wherever space is limited.
10 - CI242 - Class 1 PET/CT Scanning Room, Imgng Svcs | 10 - CI242 - Class 1 PET/CT Scanning Room, Imgng Svcs | 10 - CI242 - Class 1 PET/CT Scanning Room, Imgng Svcs | 10 - CI242 - Class 1 PET/CT Scanning Room, Imgng Svcs | 10 - CI242 - Class 1 PET/CT Scanning Room, Imgng Svcs
JSN | NAME | QTY | ACQ/INS | DESCRIPTION
A1200 | Lift System, Overhead, Patient Room | 1 | VC | An overhead rail system specifically designed for patient lifting and movement for a single bed patient room. The system will consist of recessed or ceiling mounted primary and secondary rails, lift motor with rolling carriage, patient harness or seat, and a hand controller or control box with charger. System will facilitate lifting and movement of patient to and from bed to gurney, chair or other requirement. Minimum lift capability is 550 pounds. Custom design of track layout by manufacturer is essential to meet individual facility requirements.
A5075 | Dispenser, Soap, Disposable | 1 | VV | Disposable soap dispenser. One-handed dispensing operation. Designed to accommodate disposable soap cartridge and valve.
A5077 | Dispenser, Hand Sanitizer, Hands-Free | 1 | VV | A touch free wall-mounted hand sanitizer dispenser. For use throughout a healthcare facility. Unit does not include the sanitizing liquid. Units are battery operated.
A5080 | Dispenser, Paper Towel, SS, Surface Mounted | 1 | CC | A surface mounted, satin finish stainless steel, single-fold, paper towel dispenser. Dispenser features: tumbler lock; front hinged at bottom; and refill indicator slot. Minimum capacity 400 single-fold paper towels. For general purpose use throughout the facility.
A5105 | Waste Disposal Unit, Sharps, Container Shield | 2 | VV | Container shield for disposal of low-energy gamma radiation residue syringes. Constructed of steel with a minimum of .125" lead. Features include top with a sliding port and carrying handle.
A5106 | Waste Disposal Unit, Sharps w/Glove Dispenser | 1 | VV | The unit is designed for the disposal of sharps and complies with OSHA guidelines for the handling of sharps. It shall house a 5 quart container and be capable of being mounted on a wall. It shall have a glove dispenser attached. The unit shall be secured by a locked enclosure.
A5107 | Dispenser, Glove, Surgical/Examination, Wall Mntd | 1 | VV | Examination three (Small Medium, Large) glove dispenser box for wall mounting. Fabricated of either cold rolled steel with a white baked enamel finish, plastic or acrylic. Hardware not included, Option 3 powder coated steel.
A5145 | Hook, Garment, Double, SS, Surface Mounted | 1 | CC | A surface mounted, satin finish stainless steel, double garment hook. Equipped with a concealed mounting bracket that is secured to a concealed wall plate. For general purpose use throughout the facility to hang various items of apparel.
A5180 | Track, Cubicle, Surface Mounted, With Curtain | 1 | VV | Surface mounted cubicle track, with curtain. Track constructed of thick extruded aluminum. Equipped with self lubricating carriers, beaded drop chain hooks, and flame resistant curtain. To include removable end caps. Designed to be suspended around patient areas where privacy is needed. Price listed is per foot of the track, curtains to be priced per quote.
A6046 | Artwork, Decorative, With Frame | 1 | VV | This JSN is to be used for determining and defining location of decorative artwork.
C03G0 | Cabinet, U/C/B, 2 Shelf, 2 Door, 36x30x22 | 3 | CC | Standing height under counter base cabinet with two adjustable shelves and two solid hinged doors. Also referred to as a cupboard cabinet. For general purpose use throughout the facility.
C04Q0 | Cabinet, ADA Sink, Wall-Mounted | 1 | CC | Wall mounted sink support cabinet for drop-in sink with vertical fascia and angled ADA profile, also referred to as ADA sink cabinet. Removable front panel to permit access to plumbing. Medium density M-3 particle board core construction faced with high pressure vertical grade decorative plastic laminate on exposed surfaces and melamine on semi-exposed and concealed surfaces; plastic laminate edge banding. Includes all attaching hardware including support rail.
CD030 | Cabinet, W/H, 2 Shelf, 2 DO, Sloping Top, 38x30x13 | 3 | CC | Wall hung steel cabinet with two adjustable shelves, solid hinged doors, and sloping top. Also referred to as a solid hinged double door wall case. For general purpose use throughout the facility.
CS070 | Sink, SS, Single Compartment, 7.5x16x16 ID | 1 | CC | Single compartment stainless steel sink, drop-in, self-rimming, ledge-type, connected with a drain and provided with a mixing faucet. It shall also be provided with pre-punched fixture holes on 4" center, integral back ledge to accommodate deck-mounted fixtures, brushed/polished interior and top surfaces, and sound deadened. Recommended for use in suspended or U/C/B sink cabinets having a high plastic laminate or Chemsurf laminate countertop/work surface. Coordinate actual outside sink dimensions with the actual clear dimension of cabinet specified to ensure that they are compatible. For general purpose use throughout the facility.
CT020 | Countertop, Solid Surface | 1 | CC | A solid, nonporous countertop with a smooth seamless appearance. Easy to clean and maintain and with proper cleaning does not support the growth of mold. An acrylic-based solid surface product. Standard thickness of 1", and a 4" butt backsplash/curb. Also referred to as a work surface or work top. Available in a choice of colors and depths. Used in lab and other hospital areas requiring optimum physical and chemical resisting properties.
E0912 | Locker, Supply, Med Surg, Wall Mtd | 1 | VV | Medical/Surgical Supply locker, Wall Mounted, approximately 23"W x 20"D. THIS TYPICAL INCLUDES: 1 Wall Mounted Rail 1 Locked Storage Container 4 Tray/Shelves 5 Drawers, 3"H 2 Drawers, 6"H 2 Tray/Shelf Dividers Drawer Organizer Bins Consider the need for an E0921 to transport the locker from place to place.
E0915 | Locker, Supply, Medication, Wall Mtd, 23"W x 20"D | 1 | VV | THIS TYPICAL INCLUDES: 1 Wall Mounted Rail 1 Locked Storage Container 2 Tray/Shelves 1 Locked Drawer w/Locked Lid, 6"H 5 Drawers, 3"H 3 Drawers, 6"H 2 Tray/Shelves Divider Drawer Organizer Bins Consider the need for an E0921 to transport the locker from place to place.
F0340 | Stool, Self Adjusting | 1 | VV | Self adjusting stool. Consists of a foam padded upholstered seat with attached foot rest for added comfort. Mounted on swivel casters. Designed for doctor's use during examinations.
F0360 | Footstool, Straight w/Handle | 1 | VV | A footstool used to assist patients getting on and off exam or surgical tables. Fitted with a handrail for added security and balance of the patient.
F0525 | Cart, Supply | 1 | VV | Medical/surgical supply cart with swivel or combination swivel and rigid non-marking rubber tire casters, and from two (2) to five (5) adjustable shelves. Unit designed to accept a variety of function related accessories (drawers, shelves). Note: Carts are typically made to specification to accommodate the facility's transport system. Covers are available as accessories for the carts.
F2000 | Basket, Wastepaper, Fire Resistant | 1 | VV | Wastepaper basket, fire resistant, approximately 40 quart capacity. This unit is used to collect and temporarily store small quantities of paper refuse in patient rooms, administrative areas and nursing stations. Size and shape varies depending on the application and manufacturer selected.
F2700 | Reader, Bar Code, Hand Held, With Interface | 1 | VV | Hand held laser bar code reader with computer interface. Used for automated inventory, using bar code stickers / labels. Convenience outlet required at point of use.
F3200 | Clock, Battery, 12" Diameter | 1 | VV | Clock, 12" diameter. Round surface, easy to read numbers with sweep second hand. Wall mounted unit for use when impractical to install a fully synchronized clock system. Battery operated, (batteries not included).
M0755 | Flowmeter, Oxygen, Low Flow | 1 | VV | Oxygen flowmeter. Consists of a clear crystal flowtube calibrated to 3.5 or 8 LPM depending on manufacturer. For oxygen regulation in hospital settings. Database pricing includes DISS fitting and DISS power outlet and wall adapter. Other fitting and adapter configurations are available.
M0765 | Regulator, Vacuum | 1 | VV | Vacuum pressure regulator for connection to central piped vacuum system. Standard display scale is graduated at least from 0 to 200 mm Hg of vacuum. Displays on specialized regulators may cover other vacuum ranges. Regulator type (continuous, intermittent, continuous/intermittent, surgical, pediatric, thoracic, etc.) as required. To be used in delivery, neonatal, pediatrics or any area where suction is required. Database pricing reflects continuous regulators graduated to 200 mm Hg with a full line vacuum selection switch and DISS configured inlets and outlets.
M3070 | Hamper, Linen, Mobile, w/Lid | 1 | VV | Mobile linen hamper with hand or foot operated lid. Made of heavy tubular stainless steel with heavy gauge welded steel platform. Holds 25" hamper bags. Mounted on ball bearing casters. For linen transport in hospitals and clinics.
M3072 | Frame, Infectious Waste Bag w/Lid | 1 | VV | Frame for an infectious waste collection bag. Made of heavy tubular stainless steel with heavy gauge welded steel platform. Adjust to hold 18" or 25" trash bags. Mounted on ball bearing casters and includes permanently mounted hinged lid. Provides means of bagging infectious waste at point of waste generation.
M3100 | Cabinet, Contrast Media Warmer, Counter-Mounted | 1 | VV | Countertop storage for contrast media, for use in radiography imaging. Features include locking door and a minimum of two shelves.
M3105 | Cabinet, Warming, F/S, 1 Heated Compartment, Elect | 1 | CC | Freestanding, single or double door warming cabinet with 1 compartment. Compartment and exterior walls are made of stainless steel. Thick fiberglass insulation maintains the interior temperature and prevents the exterior surface from becoming too hot. Equipped with a sealing door, thermostatic temperature control, status display, heat indicating light, over temperature protection, alarms and an air circulating fan. Unit may have an optional temperature recorder. Manufacturer recommends using a fused disconnect switch in the electrical power circuit. Cabinet may also be installed in a recess. Designed for heating and storing of solutions and blankets used in patient care areas.
M4116 | Monitor, Vital Signs | 1 | VV | Electronic sphygmomanometer. LCD displays non-invasive blood pressure, pulse rate and temperature. Used in hospitals and clinics. Includes an optional mobile stand.
M4250 | Pump, Syringe, Infusion | 1 | VV | The infusion syringe pump ensures highly accurate volume delivery and consistent flow for small volumes (<50 ml) of pharmacologic agents or thick feeding solutions. It shall be small, lightweight construction, making it transportable. Shall have menu-driven programming capable of flow rates (e.g. 0.1 or 1.0 mL/hr) that are intended for long-term bedside use and/or critical care patient transport, plunger positioning sensor, LCD display for easy viewing, volume limit programming to serve as a convenient cue of volume or dose delivery completion and multiple delivery modes for all applications requiring precisely controlled infusion rates. The infusion pump shall have automatic syringe size sensing which will give the flexibility to accept a wide range of syringe sizes (up to 60 mL) from different manufacturers. Shall be battery powered/AC adapter.
M4255 | Stand, IV, Adjustable | 3 | VV | Adjustable IV stand with 4-hook arrangement. Stand has stainless steel construction with heavy weight base. It adjusts from 66 inches to 100 inches and is mounted on conductive rubber, ball bearing, swivel casters. Stand is used for administering intravenous solutions.
M4266 | Pump, Volumetric, Infusion, Multiple Line | 1 | VV | Volumetric infusion pump. Pump is self-regulating with automatic sensor and adjustable rate. Equipped with visual and audible alarms and up to 10 hour capacity battery. For the administration of a wide variety of therapeutic agents where precise control is required. Unit provides individual control to IV lines simultaneously.
M4645 | Patient Transfer Device | 1 | VV | A patient transfer board designed to make lateral patient transfers safer for staff and be more comfortable for the patients. The board uses a smooth, low friction and static free surface to eliminate the need for metal rollers. The board has a soft foam core that makes them lightweight for ease of use and storage. The long board device also enables the transfer of a patient in the seated or Fowler position. The boards come in three sizes with the long board being foldable. The dimensions and price are for the long wide board.
M8810 | Stand, Mayo | 1 | VV | Adjustable instrument table. Table is corrosion resistant stainless steel construction and is mounted on two casters with two skid rails. It has telescopic upright adjusts from 39 inches to 60 inches with automatic locking device, and removable 13"x19" instrument tray. Designed for use in operating and procedure rooms.
P1965 | Eyewash, Eye/Face, Sink Mounted, Hands-free | 1 | CC | A sink mounted eyewash station. The unit is designed for emergency eye and face rinsing from soft flow dual spray-heads. The Flow must be activated by the single momentary action and remain on until terminated.
X3155 | Rack, Apron/Gloves, Mobile | 1 | VV | Apron and gloves rack. This is a mobile unit which holds aprons and gloves. The body is heavy gauge steel finish in gray or green baked enamel, glove and apron holding arms are aluminum.
X6196 | Injector, CT | 1 | VC | CT injector. This unit is a specialized radiographic system that provides sharp, well-defined visual images of the vascular anatomy. The injector introduces a vision radiopaque fluid (contrast medium) into an artery or vein through a small catheter, making vessels contrast with their more radiolucent surrounding. The unit incorporates an electromechanical or pneumatically driven syringe to deliver the contrast medium. The syringe assemblies consist of an electric motor connected to a jackscrew that moves the syringe piston into or out of the syringe barrel. The unit is used in hospitals with radiographic procedures. The unit can be ceiling, wall, or remote stand mounted.
X6250 | Rad Unit, CT/ Positron Emission Tomography PET/CT | 1 | VC | Positron emission tomography with computed tomography (PET/CT) is a medical imaging technique using a device that combines in a single gantry system both a Positron Emission Tomography (PET) and an x-ray Computed Tomography (CT). Images acquired from both devices can be taken sequentially, in the same session from the patient and combined into a single superposed (co-registered) image. Functional imaging obtained by PET, depicts the spatial distribution of metabolic or biochemical activity in the body can be more precisely aligned or correlated with anatomic imaging obtained by CT scanning. Two- and three-dimensional image reconstruction may be rendered as a function of a common software and control system. The unit will be an OpenView gantry design for enhanced patient experience for claustrophobic and pediatric patients and patient access for clinicians. See PDF for preferred room layout.
X9805 | Stand, Injection, Nuclear Medicine | 1 | VC | An injection stand designed for arm positioning for radionuclide injections. The arm rest holds the patient's arm firmly in place. A utility tray sits adjacent to the armrest to hold supplies and includes a lead-lined multi syringe holder. The stand height is adjustable approximately from 29" to 44." Casters allow the stand to be rolled into position or out of the way for storage. It is structurally balanced so that it won't tip over.
11 - CI243 - Class 1 PET/CT Control Room, Imgng Svcs | 11 - CI243 - Class 1 PET/CT Control Room, Imgng Svcs | 11 - CI243 - Class 1 PET/CT Control Room, Imgng Svcs | 11 - CI243 - Class 1 PET/CT Control Room, Imgng Svcs | 11 - CI243 - Class 1 PET/CT Control Room, Imgng Svcs
JSN | NAME | QTY | ACQ/INS | DESCRIPTION
A1000 | Extinguisher, Fire | 1 | VV | 10 pound dry chemical fire extinguisher with charging gauge. Other types and sizes are available.
A1010 | Telecommunication Outlet | 4 | VV | Telecommunication outlet location.
A1012 | Telephone, Wall Mounted, 1 Line | 1 | VV | Telephone, wall mounted, 1 line.
A1015 | Telephone, Desk, Multiple Line | 1 | VV | Telephone, desk, multiple line.
A5077 | Dispenser, Hand Sanitizer, Hands-Free | 1 | VV | A touch free wall-mounted hand sanitizer dispenser. For use throughout a healthcare facility. Unit does not include the sanitizing liquid. Units are battery operated.
A5145 | Hook, Garment, Double, SS, Surface Mounted | 1 | CC | A surface mounted, satin finish stainless steel, double garment hook. Equipped with a concealed mounting bracket that is secured to a concealed wall plate. For general purpose use throughout the facility to hang various items of apparel.
C06M0 | Cabinet, U/C/B, 1 PBD, 2 DR, 1 File DR, 30x18x22 | 4 | CC | Sitting height under counter base cabinet with a pullboard above two drawers and file drawer. Also referred to as a drawer cabinet. For general purpose use throughout the facility.
CT030 | Countertop, High Pressure Laminate | 2 | CC | High pressure laminate countertop (composition of wood particle core with plastic laminate surface) having a hard smooth surface finish, standard thickness of 1", and a 4" butt backsplash/curb. Also referred to as a work surface or work top. Available in a wide choice of colors, patterns, and depths. Used in general purpose areas requiring a basic work surface arrangement with limited heat resistance and poor chemical resistance. Pricing based upon a 24" depth.
F0275 | Chair, Swivel, High Back | 5 | VV | Highback contemporary swivel chair, 41" high X 23" wide X 23" deep with five (5) caster swivel base and arms. Chair may be used at desks or in conference rooms. Back and seat are foam padded and upholstered with either woven textile fabric or vinyl.
F2000 | Basket, Wastepaper, Fire Resistant | 1 | VV | Wastepaper basket, fire resistant, approximately 40 quart capacity. This unit is used to collect and temporarily store small quantities of paper refuse in patient rooms, administrative areas and nursing stations. Size and shape varies depending on the application and manufacturer selected.
F2700 | Reader, Bar Code, Hand Held, With Interface | 1 | VV | Hand held laser bar code reader with computer interface. Used for automated inventory, using bar code stickers / labels. Convenience outlet required at point of use.
F3065 | Whiteboard/Bulletin Board, Combination | 1 | VV | A combination whiteboard and bulletin board, half LCS and half cork. Available with either aluminum or wood frame. It can be used in patient rooms or in any appropriate space in the facility.
F3200 | Clock, Battery, 12" Diameter | 1 | VV | Clock, 12" diameter. Round surface, easy to read numbers with sweep second hand. Wall mounted unit for use when impractical to install a fully synchronized clock system. Battery operated, (batteries not included).
M1801 | Computer, Microprocessing, w/Flat Panel Monitor | 1 | VV | Desk top microprocessing computer. The unit shall consist of a central processing mini tower, flat panel monitor, keyboard, mouse and speakers. The system shall have the following minimum characteristics: a 2.8 GHz Pentium processor; 512 MB memory; 80GB hard drive; 32/48x CD-ROMDVD combo; 1.44MB network interface card; video 32 MB NVIDIA; a 18 inch flat panel monitor. The computer is used throughout the facility to input, manipulate and retrieve information.
M1825 | Printer, Computer | 1 | VV | High resolution computer printer with a variety of type styles and sheet/envelope feeder trays. Database information reflects network ready, medium duty office style laser printers. Other types of printers (bubble jet, dot matrix, line or plotter) as well as light or heavy use capabilities are available.
X4112 | Console, PACS, Remote View, w/Two 2MP Monitors | 1 | VV | Two monitor remote viewing station for picture archiving and retrieval (PACS) system. This station is for use by providers inside or outside of radiology to review images. Station includes local image storage, image manipulation, and simultaneous display of multiple images on two 1200 x 1600 image display monitors. Images are stored on a resident hard disk and roll off the disk as more recent images are sent to the station. Provider may request images from the PACS. Unit must be connected to the PACS by LAN for image and result receipt. This station is for use in areas like radiologist's offices and the E.R. where a more comprehensive system is required. Console must be DICOM compliant. Input may be by keyboard, mouse, trackball or voice activated commands.
12 - CI244 - Class 1 PET/CT System Component Room, Imgng Svcs | 12 - CI244 - Class 1 PET/CT System Component Room, Imgng Svcs | 12 - CI244 - Class 1 PET/CT System Component Room, Imgng Svcs | 12 - CI244 - Class 1 PET/CT System Component Room, Imgng Svcs | 12 - CI244 - Class 1 PET/CT System Component Room, Imgng Svcs
JSN | NAME | QTY | ACQ/INS | DESCRIPTION
A1010 | Telecommunication Outlet | 4 | VV | Telecommunication outlet location.
A1012 | Telephone, Wall Mounted, 1 Line | 1 | VV | Telephone, wall mounted, 1 line.
13 - CI245 - Class 1 PET/CT Automated Supply Dispenser Unit (ASDU) Alcove, Imgng Svcs | 13 - CI245 - Class 1 PET/CT Automated Supply Dispenser Unit (ASDU) Alcove, Imgng Svcs | 13 - CI245 - Class 1 PET/CT Automated Supply Dispenser Unit (ASDU) Alcove, Imgng Svcs | 13 - CI245 - Class 1 PET/CT Automated Supply Dispenser Unit (ASDU) Alcove, Imgng Svcs | 13 - CI245 - Class 1 PET/CT Automated Supply Dispenser Unit (ASDU) Alcove, Imgng Svcs
JSN | NAME | QTY | ACQ/INS | DESCRIPTION
A1010 | Telecommunication Outlet | 1 | VV | Telecommunication outlet location.
M3155 | Cabinet, Inventory Management System | 1 | VV | Asset tracking of high-value consumables using RTLS. The system is customizable utilizing an assortment of cabinet options and, RTLS software. Combined with the RTLS software it creates a smart supply system with the ability to maintain an accurate view of inventory levels, usage, and status of high-value medical devices.
14 - CI251 - Class 2 PET/CT Scanning Room, Imgng Svcs | 14 - CI251 - Class 2 PET/CT Scanning Room, Imgng Svcs | 14 - CI251 - Class 2 PET/CT Scanning Room, Imgng Svcs | 14 - CI251 - Class 2 PET/CT Scanning Room, Imgng Svcs | 14 - CI251 - Class 2 PET/CT Scanning Room, Imgng Svcs
JSN | NAME | QTY | ACQ/INS | DESCRIPTION
A1010 | Telecommunication Outlet | 4 | VV | Telecommunication outlet location.
A1012 | Telephone, Wall Mounted, 1 Line | 2 | VV | Telephone, wall mounted, 1 line.
A1132 | Rail, Accessory Mounting, Length As Required | 1 | VC | Horizontal equipment mounting rail with lock mounting devices capable of; supporting up to 75 pounds each, being repositioned, and mounting and dismounting of equipment without the use of tools (special tools may be required to unlock adapter that was previously locked to the rail). The rail must be capable of supporting medical equipment and accessories normally found in exam or patient rooms. The rail system must be capable of mounting and dismounting equipment without leaving or creating new holes in the finished surface of the wall. The rail system utilizes a series of mounting plates and adapters specific to the device being mounted to the rail. The plate and adapter rail mounting kit must be specified to match the equipment being mounted to the equipment rail.
A1200 | Lift System, Overhead, Patient Room | 1 | VC | An overhead rail system specifically designed for patient lifting and movement for a single bed patient room. The system will consist of recessed or ceiling mounted primary and secondary rails, lift motor with rolling carriage, patient harness or seat, and a hand controller or control box with charger. System will facilitate lifting and movement of patient to and from bed to gurney, chair or other requirement. Minimum lift capability is 550 pounds. Custom design of track layout by manufacturer is essential to meet individual facility requirements.
A5075 | Dispenser, Soap, Disposable | 1 | VV | Disposable soap dispenser. One-handed dispensing operation. Designed to accommodate disposable soap cartridge and valve.
A5077 | Dispenser, Hand Sanitizer, Hands-Free | 1 | VV | A touch free wall-mounted hand sanitizer dispenser. For use throughout a healthcare facility. Unit does not include the sanitizing liquid. Units are battery operated.
A5080 | Dispenser, Paper Towel, SS, Surface Mounted | 1 | CC | A surface mounted, satin finish stainless steel, single-fold, paper towel dispenser. Dispenser features: tumbler lock; front hinged at bottom; and refill indicator slot. Minimum capacity 400 single-fold paper towels. For general purpose use throughout the facility.
A5105 | Waste Disposal Unit, Sharps, Container Shield | 2 | VV | Container shield for disposal of low-energy gamma radiation residue syringes. Constructed of steel with a minimum of .125" lead. Features include top with a sliding port and carrying handle.
A5106 | Waste Disposal Unit, Sharps w/Glove Dispenser | 1 | VV | The unit is designed for the disposal of sharps and complies with OSHA guidelines for the handling of sharps. It shall house a 5 quart container and be capable of being mounted on a wall. It shall have a glove dispenser attached. The unit shall be secured by a locked enclosure.
A5107 | Dispenser, Glove, Surgical/Examination, Wall Mntd | 1 | VV | Examination three (Small Medium, Large) glove dispenser box for wall mounting. Fabricated of either cold rolled steel with a white baked enamel finish, plastic or acrylic. Hardware not included, Option 3 powder coated steel.
A5145 | Hook, Garment, Double, SS, Surface Mounted | 1 | CC | A surface mounted, satin finish stainless steel, double garment hook. Equipped with a concealed mounting bracket that is secured to a concealed wall plate. For general purpose use throughout the facility to hang various items of apparel.
A5180 | Track, Cubicle, Surface Mounted, With Curtain | 1 | VV | Surface mounted cubicle track, with curtain. Track constructed of thick extruded aluminum. Equipped with self lubricating carriers, beaded drop chain hooks, and flame resistant curtain. To include removable end caps. Designed to be suspended around patient areas where privacy is needed. Price listed is per foot of the track, curtains to be priced per quote.
A6046 | Artwork, Decorative, With Frame | 1 | VV | This JSN is to be used for determining and defining location of decorative artwork.
C03G0 | Cabinet, U/C/B, 2 Shelf, 2 Door, 36x30x22 | 3 | CC | Standing height under counter base cabinet with two adjustable shelves and two solid hinged doors. Also referred to as a cupboard cabinet. For general purpose use throughout the facility.
C04Q0 | Cabinet, ADA Sink, Wall-Mounted | 1 | CC | Wall mounted sink support cabinet for drop-in sink with vertical fascia and angled ADA profile, also referred to as ADA sink cabinet. Removable front panel to permit access to plumbing. Medium density M-3 particle board core construction faced with high pressure vertical grade decorative plastic laminate on exposed surfaces and melamine on semi-exposed and concealed surfaces; plastic laminate edge banding. Includes all attaching hardware including support rail.
CD030 | Cabinet, W/H, 2 Shelf, 2 DO, Sloping Top, 38x30x13 | 3 | CC | Wall hung steel cabinet with two adjustable shelves, solid hinged doors, and sloping top. Also referred to as a solid hinged double door wall case. For general purpose use throughout the facility.
CS070 | Sink, SS, Single Compartment, 7.5x16x16 ID | 1 | CC | Single compartment stainless steel sink, drop-in, self-rimming, ledge-type, connected with a drain and provided with a mixing faucet. It shall also be provided with pre-punched fixture holes on 4" center, integral back ledge to accommodate deck-mounted fixtures, brushed/polished interior and top surfaces, and sound deadened. Recommended for use in suspended or U/C/B sink cabinets having a high plastic laminate or Chemsurf laminate countertop/work surface. Coordinate actual outside sink dimensions with the actual clear dimension of cabinet specified to ensure that they are compatible. For general purpose use throughout the facility.
CT020 | Countertop, Solid Surface | 1 | CC | A solid, nonporous countertop with a smooth seamless appearance. Easy to clean and maintain and with proper cleaning does not support the growth of mold. An acrylic-based solid surface product. Standard thickness of 1", and a 4" butt backsplash/curb. Also referred to as a work surface or work top. Available in a choice of colors and depths. Used in lab and other hospital areas requiring optimum physical and chemical resisting properties.
E0912 | Locker, Supply, Med Surg, Wall Mtd | 1 | VV | Medical/Surgical Supply locker, Wall Mounted, approximately 23"W x 20"D. THIS TYPICAL INCLUDES: 1 Wall Mounted Rail 1 Locked Storage Container 4 Tray/Shelves 5 Drawers, 3"H 2 Drawers, 6"H 2 Tray/Shelf Dividers Drawer Organizer Bins Consider the need for an E0921 to transport the locker from place to place.
E0915 | Locker, Supply, Medication, Wall Mtd, 23"W x 20"D | 1 | VV | THIS TYPICAL INCLUDES: 1 Wall Mounted Rail 1 Locked Storage Container 2 Tray/Shelves 1 Locked Drawer w/Locked Lid, 6"H 5 Drawers, 3"H 3 Drawers, 6"H 2 Tray/Shelves Divider Drawer Organizer Bins Consider the need for an E0921 to transport the locker from place to place.
F0340 | Stool, Self Adjusting | 1 | VV | Self adjusting stool. Consists of a foam padded upholstered seat with attached foot rest for added comfort. Mounted on swivel casters. Designed for doctor's use during examinations.
F0360 | Footstool, Straight w/Handle | 1 | VV | A footstool used to assist patients getting on and off exam or surgical tables. Fitted with a handrail for added security and balance of the patient.
F0525 | Cart, Supply | 1 | VV | Medical/surgical supply cart with swivel or combination swivel and rigid non-marking rubber tire casters, and from two (2) to five (5) adjustable shelves. Unit designed to accept a variety of function related accessories (drawers, shelves). Note: Carts are typically made to specification to accommodate the facility's transport system. Covers are available as accessories for the carts.
F2000 | Basket, Wastepaper, Fire Resistant | 1 | VV | Wastepaper basket, fire resistant, approximately 40 quart capacity. This unit is used to collect and temporarily store small quantities of paper refuse in patient rooms, administrative areas and nursing stations. Size and shape varies depending on the application and manufacturer selected.
F3200 | Clock, Battery, 12" Diameter | 1 | VV | Clock, 12" diameter. Round surface, easy to read numbers with sweep second hand. Wall mounted unit for use when impractical to install a fully synchronized clock system. Battery operated, (batteries not included).
M0750 | Flowmeter, Air, Connect w/50 PSI Supply | 2 | VV | Air flowmeter. Unit has a stainless steel needle valve with clear flowtube for connection to 50 PSI air outlet from central pipeline system. Requires the appropriate adapter for connection to the wall outlet and fitting to connect to tubing. Database prices reflect fittings with an attached DISS power outlet. Other outlet and adapter configurations are available.
M0755 | Flowmeter, Oxygen, Low Flow | 2 | VV | Oxygen flowmeter. Consists of a clear crystal flowtube calibrated to 3.5 or 8 LPM depending on manufacturer. For oxygen regulation in hospital settings. Database pricing includes DISS fitting and DISS power outlet and wall adapter. Other fitting and adapter configurations are available.
M0765 | Regulator, Vacuum | 2 | VV | Vacuum pressure regulator for connection to central piped vacuum system. Standard display scale is graduated at least from 0 to 200 mm Hg of vacuum. Displays on specialized regulators may cover other vacuum ranges. Regulator type (continuous, intermittent, continuous/intermittent, surgical, pediatric, thoracic, etc.) as required. To be used in delivery, neonatal, pediatrics or any area where suction is required. Database pricing reflects continuous regulators graduated to 200 mm Hg with a full line vacuum selection switch and DISS configured inlets and outlets.
M3070 | Hamper, Linen, Mobile, w/Lid | 1 | VV | Mobile linen hamper with hand or foot operated lid. Made of heavy tubular stainless steel with heavy gauge welded steel platform. Holds 25" hamper bags. Mounted on ball bearing casters. For linen transport in hospitals and clinics.
M3072 | Frame, Infectious Waste Bag w/Lid | 1 | VV | Frame for an infectious waste collection bag. Made of heavy tubular stainless steel with heavy gauge welded steel platform. Adjust to hold 18" or 25" trash bags. Mounted on ball bearing casters and includes permanently mounted hinged lid. Provides means of bagging infectious waste at point of waste generation.
M3100 | Cabinet, Contrast Media Warmer, Counter-Mounted | 1 | VV | Countertop storage for contrast media, for use in radiography imaging. Features include locking door and a minimum of two shelves.
M3105 | Cabinet, Warming, F/S, 1 Heated Compartment, Elect | 1 | CC | Freestanding, single or double door warming cabinet with 1 compartment. Compartment and exterior walls are made of stainless steel. Thick fiberglass insulation maintains the interior temperature and prevents the exterior surface from becoming too hot. Equipped with a sealing door, thermostatic temperature control, status display, heat indicating light, over temperature protection, alarms and an air circulating fan. Unit may have an optional temperature recorder. Manufacturer recommends using a fused disconnect switch in the electrical power circuit. Cabinet may also be installed in a recess. Designed for heating and storing of solutions and blankets used in patient care areas.
M4116 | Monitor, Vital Signs | 1 | VV | Electronic sphygmomanometer. LCD displays non-invasive blood pressure, pulse rate and temperature. Used in hospitals and clinics. Includes an optional mobile stand.
M4250 | Pump, Syringe, Infusion | 1 | VV | The infusion syringe pump ensures highly accurate volume delivery and consistent flow for small volumes (<50 ml) of pharmacologic agents or thick feeding solutions. It shall be small, lightweight construction, making it transportable. Shall have menu-driven programming capable of flow rates (e.g. 0.1 or 1.0 mL/hr) that are intended for long-term bedside use and/or critical care patient transport, plunger positioning sensor, LCD display for easy viewing, volume limit programming to serve as a convenient cue of volume or dose delivery completion and multiple delivery modes for all applications requiring precisely controlled infusion rates. The infusion pump shall have automatic syringe size sensing which will give the flexibility to accept a wide range of syringe sizes (up to 60 mL) from different manufacturers. Shall be battery powered/AC adapter.
M4255 | Stand, IV, Adjustable | 3 | VV | Adjustable IV stand with 4-hook arrangement. Stand has stainless steel construction with heavy weight base. It adjusts from 66 inches to 100 inches and is mounted on conductive rubber, ball bearing, swivel casters. Stand is used for administering intravenous solutions.
M4266 | Pump, Volumetric, Infusion, Multiple Line | 1 | VV | Volumetric infusion pump. Pump is self-regulating with automatic sensor and adjustable rate. Equipped with visual and audible alarms and up to 10 hour capacity battery. For the administration of a wide variety of therapeutic agents where precise control is required. Unit provides individual control to IV lines simultaneously.
M4645 | Patient Transfer Device | 1 | VV | A patient transfer board designed to make lateral patient transfers safer for staff and be more comfortable for the patients. The board uses a smooth, low friction and static free surface to eliminate the need for metal rollers. The board has a soft foam core that makes them lightweight for ease of use and storage. The long board device also enables the transfer of a patient in the seated or Fowler position. The boards come in three sizes with the long board being foldable. The dimensions and price are for the long wide board.
M7401 | Light, Exam, Mobile, Spotlight, Mobile Stand | 1 | VV | The exam light shall be a mobile floor unit. The light will be a halogen bulb or LED that can produce a continuous and homogeneous spot of light adjustable from 5 to 9 inches in diameter from a set distance. The light intensity shall be a minimum of 750 foot-candles at a distance of 16 inches and have a color temperature of 3,200 degrees Kelvin. The unit will consist of an arm or sleeve of approximately 45 inches in length to allow for easy arm rotation and arm movement up and down. The unit shall be mounted on a caster base for easy movement.,
M7845 | Monitor, Physiological, Bedside, 4 Channel | 1 | VV | 4 channel bedside physiological monitor. The unit consist of a four-channel non-fade monochrome display monitor, an alarm system and printer-recording capabilities. The monitor has color coded controls and automatic calibration. The unit displays up to four waveforms simultaneously. The parameters to be monitored are user selectable. The monitor may be connected to a central monitoring station. The unit monitors patients in most acute care areas, step-down units, procedure rooms and emergency rooms.
M8810 | Stand, Mayo | 1 | VV | Adjustable instrument table. Table is corrosion resistant stainless steel construction and is mounted on two casters with two skid rails. It has telescopic upright adjusts from 39 inches to 60 inches with automatic locking device, and removable 13"x19" instrument tray. Designed for use in operating and procedure rooms.
P1965 | Eyewash, Eye/Face, Sink Mounted, Hands-free | 1 | CC | A sink mounted eyewash station. The unit is designed for emergency eye and face rinsing from soft flow dual spray-heads. The Flow must be activated by the single momentary action and remain on until terminated.
X3155 | Rack, Apron/Gloves, Mobile | 1 | VV | Apron and gloves rack. This is a mobile unit which holds aprons and gloves. The body is heavy gauge steel finish in gray or green baked enamel, glove and apron holding arms are aluminum.
X6196 | Injector, CT | 1 | VC | CT injector. This unit is a specialized radiographic system that provides sharp, well-defined visual images of the vascular anatomy. The injector introduces a vision radiopaque fluid (contrast medium) into an artery or vein through a small catheter, making vessels contrast with their more radiolucent surrounding. The unit incorporates an electromechanical or pneumatically driven syringe to deliver the contrast medium. The syringe assemblies consist of an electric motor connected to a jackscrew that moves the syringe piston into or out of the syringe barrel. The unit is used in hospitals with radiographic procedures. The unit can be ceiling, wall, or remote stand mounted.
X6250 | Rad Unit, CT/ Positron Emission Tomography PET/CT | 1 | VC | Positron emission tomography with computed tomography (PET/CT) is a medical imaging technique using a device that combines in a single gantry system both a Positron Emission Tomography (PET) and an x-ray Computed Tomography (CT). Images acquired from both devices can be taken sequentially, in the same session from the patient and combined into a single superposed (co-registered) image. Functional imaging obtained by PET, depicts the spatial distribution of metabolic or biochemical activity in the body can be more precisely aligned or correlated with anatomic imaging obtained by CT scanning. Two- and three-dimensional image reconstruction may be rendered as a function of a common software and control system. The unit will be an OpenView gantry design for enhanced patient experience for claustrophobic and pediatric patients and patient access for clinicians. See PDF for preferred room layout.
X9805 | Stand, Injection, Nuclear Medicine | 1 | VC | An injection stand designed for arm positioning for radionuclide injections. The arm rest holds the patient's arm firmly in place. A utility tray sits adjacent to the armrest to hold supplies and includes a lead-lined multi syringe holder. The stand height is adjustable approximately from 29" to 44." Casters allow the stand to be rolled into position or out of the way for storage. It is structurally balanced so that it won't tip over.
15 - CI252 - Class 2 PET/CT Control Room, Imgng Svcs | 15 - CI252 - Class 2 PET/CT Control Room, Imgng Svcs | 15 - CI252 - Class 2 PET/CT Control Room, Imgng Svcs | 15 - CI252 - Class 2 PET/CT Control Room, Imgng Svcs | 15 - CI252 - Class 2 PET/CT Control Room, Imgng Svcs
JSN | NAME | QTY | ACQ/INS | DESCRIPTION
A1000 | Extinguisher, Fire | 1 | VV | 10 pound dry chemical fire extinguisher with charging gauge. Other types and sizes are available.
A1010 | Telecommunication Outlet | 4 | VV | Telecommunication outlet location.
A1012 | Telephone, Wall Mounted, 1 Line | 1 | VV | Telephone, wall mounted, 1 line.
A1015 | Telephone, Desk, Multiple Line | 1 | VV | Telephone, desk, multiple line.
A5077 | Dispenser, Hand Sanitizer, Hands-Free | 1 | VV | A touch free wall-mounted hand sanitizer dispenser. For use throughout a healthcare facility. Unit does not include the sanitizing liquid. Units are battery operated.
A5145 | Hook, Garment, Double, SS, Surface Mounted | 1 | CC | A surface mounted, satin finish stainless steel, double garment hook. Equipped with a concealed mounting bracket that is secured to a concealed wall plate. For general purpose use throughout the facility to hang various items of apparel.
C06M0 | Cabinet, U/C/B, 1 PBD, 2 DR, 1 File DR, 30x18x22 | 4 | CC | Sitting height under counter base cabinet with a pullboard above two drawers and file drawer. Also referred to as a drawer cabinet. For general purpose use throughout the facility.
CT030 | Countertop, High Pressure Laminate | 2 | CC | High pressure laminate countertop (composition of wood particle core with plastic laminate surface) having a hard smooth surface finish, standard thickness of 1", and a 4" butt backsplash/curb. Also referred to as a work surface or work top. Available in a wide choice of colors, patterns, and depths. Used in general purpose areas requiring a basic work surface arrangement with limited heat resistance and poor chemical resistance. Pricing based upon a 24" depth.
F0275 | Chair, Swivel, High Back | 5 | VV | Highback contemporary swivel chair, 41" high X 23" wide X 23" deep with five (5) caster swivel base and arms. Chair may be used at desks or in conference rooms. Back and seat are foam padded and upholstered with either woven textile fabric or vinyl.
F2000 | Basket, Wastepaper, Fire Resistant | 1 | VV | Wastepaper basket, fire resistant, approximately 40 quart capacity. This unit is used to collect and temporarily store small quantities of paper refuse in patient rooms, administrative areas and nursing stations. Size and shape varies depending on the application and manufacturer selected.
F2700 | Reader, Bar Code, Hand Held, With Interface | 1 | VV | Hand held laser bar code reader with computer interface. Used for automated inventory, using bar code stickers / labels. Convenience outlet required at point of use.
F3065 | Whiteboard/Bulletin Board, Combination | 1 | VV | A combination whiteboard and bulletin board, half LCS and half cork. Available with either aluminum or wood frame. It can be used in patient rooms or in any appropriate space in the facility.
F3200 | Clock, Battery, 12" Diameter | 1 | VV | Clock, 12" diameter. Round surface, easy to read numbers with sweep second hand. Wall mounted unit for use when impractical to install a fully synchronized clock system. Battery operated, (batteries not included).
M1801 | Computer, Microprocessing, w/Flat Panel Monitor | 1 | VV | Desk top microprocessing computer. The unit shall consist of a central processing mini tower, flat panel monitor, keyboard, mouse and speakers. The system shall have the following minimum characteristics: a 2.8 GHz Pentium processor; 512 MB memory; 80GB hard drive; 32/48x CD-ROMDVD combo; 1.44MB network interface card; video 32 MB NVIDIA; a 18 inch flat panel monitor. The computer is used throughout the facility to input, manipulate and retrieve information.
M1825 | Printer, Computer | 1 | VV | High resolution computer printer with a variety of type styles and sheet/envelope feeder trays. Database information reflects network ready, medium duty office style laser printers. Other types of printers (bubble jet, dot matrix, line or plotter) as well as light or heavy use capabilities are available.
X4112 | Console, PACS, Remote View, w/Two 2MP Monitors | 1 | VV | Two monitor remote viewing station for picture archiving and retrieval (PACS) system. This station is for use by providers inside or outside of radiology to review images. Station includes local image storage, image manipulation, and simultaneous display of multiple images on two 1200 x 1600 image display monitors. Images are stored on a resident hard disk and roll off the disk as more recent images are sent to the station. Provider may request images from the PACS. Unit must be connected to the PACS by LAN for image and result receipt. This station is for use in areas like radiologist's offices and the E.R. where a more comprehensive system is required. Console must be DICOM compliant. Input may be by keyboard, mouse, trackball or voice activated commands.
16 - CI253 - Class 2 PET/CT System Component Room, Imgng Svcs | 16 - CI253 - Class 2 PET/CT System Component Room, Imgng Svcs | 16 - CI253 - Class 2 PET/CT System Component Room, Imgng Svcs | 16 - CI253 - Class 2 PET/CT System Component Room, Imgng Svcs | 16 - CI253 - Class 2 PET/CT System Component Room, Imgng Svcs
JSN | NAME | QTY | ACQ/INS | DESCRIPTION
A1010 | Telecommunication Outlet | 4 | VV | Telecommunication outlet location.
A1012 | Telephone, Wall Mounted, 1 Line | 1 | VV | Telephone, wall mounted, 1 line.
F2000 | Basket, Wastepaper, Fire Resistant | 1 | VV | Wastepaper basket, fire resistant, approximately 40 quart capacity. This unit is used to collect and temporarily store small quantities of paper refuse in patient rooms, administrative areas and nursing stations. Size and shape varies depending on the application and manufacturer selected.
17 - CI254 - Class 2 PET/CT Automated Supply Dispenser Unit (ASDU) Alcove, Imgng Svcs | 17 - CI254 - Class 2 PET/CT Automated Supply Dispenser Unit (ASDU) Alcove, Imgng Svcs | 17 - CI254 - Class 2 PET/CT Automated Supply Dispenser Unit (ASDU) Alcove, Imgng Svcs | 17 - CI254 - Class 2 PET/CT Automated Supply Dispenser Unit (ASDU) Alcove, Imgng Svcs | 17 - CI254 - Class 2 PET/CT Automated Supply Dispenser Unit (ASDU) Alcove, Imgng Svcs
JSN | NAME | QTY | ACQ/INS | DESCRIPTION
A1010 | Telecommunication Outlet | 1 | VV | Telecommunication outlet location.
M3155 | Cabinet, Inventory Management System | 1 | VV | Asset tracking of high-value consumables using RTLS. The system is customizable utilizing an assortment of cabinet options and, RTLS software. Combined with the RTLS software it creates a smart supply system with the ability to maintain an accurate view of inventory levels, usage, and status of high-value medical devices.
18 - CI256 - PET/CT Uptake Room, Imgng Svcs | 18 - CI256 - PET/CT Uptake Room, Imgng Svcs | 18 - CI256 - PET/CT Uptake Room, Imgng Svcs | 18 - CI256 - PET/CT Uptake Room, Imgng Svcs | 18 - CI256 - PET/CT Uptake Room, Imgng Svcs
JSN | NAME | QTY | ACQ/INS | DESCRIPTION
A1012 | Telephone, Wall Mounted, 1 Line | 1 | VV | Telephone, wall mounted, 1 line.
A1132 | Rail, Accessory Mounting, Length As Required | 1 | VC | Horizontal equipment mounting rail with lock mounting devices capable of; supporting up to 75 pounds each, being repositioned, and mounting and dismounting of equipment without the use of tools (special tools may be required to unlock adapter that was previously locked to the rail). The rail must be capable of supporting medical equipment and accessories normally found in exam or patient rooms. The rail system must be capable of mounting and dismounting equipment without leaving or creating new holes in the finished surface of the wall. The rail system utilizes a series of mounting plates and adapters specific to the device being mounted to the rail. The plate and adapter rail mounting kit must be specified to match the equipment being mounted to the equipment rail.
A1203 | Lift System, Overhead, Bariatric | 1 | CC | An overhead ceiling mounted rail system specifically designed for bariatric patient lifting and movement within a patient room. The system will consist of recessed or ceiling mounted primary and secondary rails, lift motor with carriage, patient harness or seat, and a hand controller or control box with charger (other charging options may be available). System will facilitate lifting and movement of patient to and from bed, to stretcher, chair, bathroom or other requirements. Lifting capacity is 1000 pounds. Custom design of track layout by manufacturer is essential to meet individual facility requirements.
A5075 | Dispenser, Soap, Disposable | 1 | VV | Disposable soap dispenser. One-handed dispensing operation. Designed to accommodate disposable soap cartridge and valve.
A5077 | Dispenser, Hand Sanitizer, Hands-Free | 1 | VV | A touch free wall-mounted hand sanitizer dispenser. For use throughout a healthcare facility. Unit does not include the sanitizing liquid. Units are battery operated.
A5080 | Dispenser, Paper Towel, SS, Surface Mounted | 1 | CC | A surface mounted, satin finish stainless steel, single-fold, paper towel dispenser. Dispenser features: tumbler lock; front hinged at bottom; and refill indicator slot. Minimum capacity 400 single-fold paper towels. For general purpose use throughout the facility.
A5105 | Waste Disposal Unit, Sharps, Container Shield | 2 | VV | Container shield for disposal of low-energy gamma radiation residue syringes. Constructed of steel with a minimum of .125" lead. Features include top with a sliding port and carrying handle.
A5107 | Dispenser, Glove, Surgical/Examination, Wall Mntd | 1 | VV | Examination three (Small Medium, Large) glove dispenser box for wall mounting. Fabricated of either cold rolled steel with a white baked enamel finish, plastic or acrylic. Hardware not included, Option 3 powder coated steel.
A5145 | Hook, Garment, Double, SS, Surface Mounted | 1 | CC | A surface mounted, satin finish stainless steel, double garment hook. Equipped with a concealed mounting bracket that is secured to a concealed wall plate. For general purpose use throughout the facility to hang various items of apparel.
C03J0 | Cabinet, U/C/B, 8 Half Drawers, 36x30x22 | 1 | CC | Standing height under counter base cabinet with eight half width drawers of equal height. Also referred to as a drawer cabinet. For general purpose use throughout the facility.
C03L0 | Cabinet, U/C/B, 1 DR, 3 Half DR, 1 Door, 30" W | 1 | CC | Standing height under counter base cabinet, 34" H x 30" W x 22" D with a full width drawer above three half width drawers alongside a solid right or left door/cupboard (appropriate door/cupboard configuration to be indicated on equipment elevation drawings). Also referred to as a combination cabinet or a drawer and cupboard cabinet. For general purpose use throughout the facility.
CD030 | Cabinet, W/H, 2 Shelf, 2 DO, Sloping Top, 38x30x13 | 2 | CC | Wall hung steel cabinet with two adjustable shelves, solid hinged doors, and sloping top. Also referred to as a solid hinged double door wall case. For general purpose use throughout the facility.
CS070 | Sink, SS, Single Compartment, 7.5x16x16 ID | 1 | CC | Single compartment stainless steel sink, drop-in, self-rimming, ledge-type, connected with a drain and provided with a mixing faucet. It shall also be provided with pre-punched fixture holes on 4" center, integral back ledge to accommodate deck-mounted fixtures, brushed/polished interior and top surfaces, and sound deadened. Recommended for use in suspended or U/C/B sink cabinets having a high plastic laminate or Chemsurf laminate countertop/work surface. Coordinate actual outside sink dimensions with the actual clear dimension of cabinet specified to ensure that they are compatible. For general purpose use throughout the facility.
CT050 | Countertop, Stainless Steel | 1 | CC | Stainless steel countertop (composition of heavy-gauge Type No. 304 stainless steel) having a smooth satin finish and integral 4" backsplash/curb. Also referred to as a corrosion-resistant steel work surface or work top. Available in various depths. Used in areas where excellent ease of cleaning, abrasion resistance, bacteria resistance, impact resistance, load capacity and moisture resistance, are of concern. Pricing based upon a 24" depth.
F2000 | Basket, Wastepaper, Fire Resistant | 1 | VV | Wastepaper basket, fire resistant, approximately 40 quart capacity. This unit is used to collect and temporarily store small quantities of paper refuse in patient rooms, administrative areas and nursing stations. Size and shape varies depending on the application and manufacturer selected.
F2245 | Camera, Video Surveillance, HD, IP Powered | 1 | VV | A high definition, full functional video surveillance camera. The camera is capable of full 1080p resolution at 30 frames per second while optimizing network usage with H.264, MPEG-4 and JPEG compression formats. Camera will have an open, standards-based design providing a platform for integration and operation as an independent device or as part of a surveillance network.
F2700 | Reader, Bar Code, Hand Held, With Interface | 1 | VV | Hand held laser bar code reader with computer interface. Used for automated inventory, using bar code stickers / labels. Convenience outlet required at point of use.
F3200 | Clock, Battery, 12" Diameter | 1 | VV | Clock, 12" diameter. Round surface, easy to read numbers with sweep second hand. Wall mounted unit for use when impractical to install a fully synchronized clock system. Battery operated, (batteries not included).
M0750 | Flowmeter, Air, Connect w/50 PSI Supply | 1 | VV | Air flowmeter. Unit has a stainless steel needle valve with clear flowtube for connection to 50 PSI air outlet from central pipeline system. Requires the appropriate adapter for connection to the wall outlet and fitting to connect to tubing. Database prices reflect fittings with an attached DISS power outlet. Other outlet and adapter configurations are available.
M0755 | Flowmeter, Oxygen, Low Flow | 1 | VV | Oxygen flowmeter. Consists of a clear crystal flowtube calibrated to 3.5 or 8 LPM depending on manufacturer. For oxygen regulation in hospital settings. Database pricing includes DISS fitting and DISS power outlet and wall adapter. Other fitting and adapter configurations are available.
M0765 | Regulator, Vacuum | 1 | VV | Vacuum pressure regulator for connection to central piped vacuum system. Standard display scale is graduated at least from 0 to 200 mm Hg of vacuum. Displays on specialized regulators may cover other vacuum ranges. Regulator type (continuous, intermittent, continuous/intermittent, surgical, pediatric, thoracic, etc.) as required. To be used in delivery, neonatal, pediatrics or any area where suction is required. Database pricing reflects continuous regulators graduated to 200 mm Hg with a full line vacuum selection switch and DISS configured inlets and outlets.
M1400 | Chair, Blood Donor, Recliner, Manual or Pneumatic | 1 | VV | Blood donor recliner chair constructed from wear and chemical resistant upholstery. Chair features extra-wide arm rests and a contoured back for lumbar and lateral support. Used for blood donor and pheresis procedures.
M1801 | Computer, Microprocessing, w/Flat Panel Monitor | 1 | VV | Desk top microprocessing computer. The unit shall consist of a central processing mini tower, flat panel monitor, keyboard, mouse and speakers. The system shall have the following minimum characteristics: a 2.8 GHz Pentium processor; 512 MB memory; 80GB hard drive; 32/48x CD-ROMDVD combo; 1.44MB network interface card; video 32 MB NVIDIA; a 18 inch flat panel monitor. The computer is used throughout the facility to input, manipulate and retrieve information.
M1803 | Workstation, Computer, Wall Mounted, Adjustable | 1 | VV | A wall mounted computer workstation with height adjustable monitor and keyboard arms. Keyboard and monitor can be stored within 8" to 10" of wall. Fingertip adjustability for keyboard and monitor enable frequent position changes. Unit contains an integrated cable management system to hide wires. A separate wall-mounted CPU holder is included.
M3072 | Frame, Infectious Waste Bag w/Lid | 1 | VV | Frame for an infectious waste collection bag. Made of heavy tubular stainless steel with heavy gauge welded steel platform. Adjust to hold 18" or 25" trash bags. Mounted on ball bearing casters and includes permanently mounted hinged lid. Provides means of bagging infectious waste at point of waste generation.
M4116 | Monitor, Vital Signs | 1 | VV | Electronic sphygmomanometer. LCD displays non-invasive blood pressure, pulse rate and temperature. Used in hospitals and clinics. Includes an optional mobile stand.
M4255 | Stand, IV, Adjustable | 1 | VV | Adjustable IV stand with 4-hook arrangement. Stand has stainless steel construction with heavy weight base. It adjusts from 66 inches to 100 inches and is mounted on conductive rubber, ball bearing, swivel casters. Stand is used for administering intravenous solutions.
M4266 | Pump, Volumetric, Infusion, Multiple Line | 1 | VV | Volumetric infusion pump. Pump is self-regulating with automatic sensor and adjustable rate. Equipped with visual and audible alarms and up to 10 hour capacity battery. For the administration of a wide variety of therapeutic agents where precise control is required. Unit provides individual control to IV lines simultaneously.
M5030 | Stool, Surgeon, Revolving | 1 | VV | Revolving stool. Consists of a padded upholstered seat with height adjustment. Unit rotates and is mounted on ball bearing swivel casters. Designed for use in examinations, treatment, and surgical procedures.
M7401 | Light, Exam, Mobile, Spotlight, Mobile Stand | 1 | VV | The exam light shall be a mobile floor unit. The light will be a halogen bulb or LED that can produce a continuous and homogeneous spot of light adjustable from 5 to 9 inches in diameter from a set distance. The light intensity shall be a minimum of 750 foot-candles at a distance of 16 inches and have a color temperature of 3,200 degrees Kelvin. The unit will consist of an arm or sleeve of approximately 45 inches in length to allow for easy arm rotation and arm movement up and down. The unit shall be mounted on a caster base for easy movement.,
M7845 | Monitor, Physiological, Bedside, 4 Channel | 1 | VV | 4 channel bedside physiological monitor. The unit consist of a four-channel non-fade monochrome display monitor, an alarm system and printer-recording capabilities. The monitor has color coded controls and automatic calibration. The unit displays up to four waveforms simultaneously. The parameters to be monitored are user selectable. The monitor may be connected to a central monitoring station. The unit monitors patients in most acute care areas, step-down units, procedure rooms and emergency rooms.
M8830 | Table, Instrument/Dressing, Mobile | 1 | VV | Mobile instrument/dressing table, approximately 34" H x 20" W x 16" D Corrosion resistant stainless steel mobile table with sound-deadening shelf and drawer. Unit is mounted on 2" casters. Designed for all purpose use in the hospital or clinic.
X9805 | Stand, Injection, Nuclear Medicine | 1 | VC | An injection stand designed for arm positioning for radionuclide injections. The arm rest holds the patient's arm firmly in place. A utility tray sits adjacent to the armrest to hold supplies and includes a lead-lined multi syringe holder. The stand height is adjustable approximately from 29" to 44." Casters allow the stand to be rolled into position or out of the way for storage. It is structurally balanced so that it won't tip over.
19 - SB201 - PET/CT "Hot" Patient Toilet, Bldg Sprt | 19 - SB201 - PET/CT "Hot" Patient Toilet, Bldg Sprt | 19 - SB201 - PET/CT "Hot" Patient Toilet, Bldg Sprt | 19 - SB201 - PET/CT "Hot" Patient Toilet, Bldg Sprt | 19 - SB201 - PET/CT "Hot" Patient Toilet, Bldg Sprt
JSN | NAME | QTY | ACQ/INS | DESCRIPTION
A1067 | Mirror, Float Glass, ADA Accessible | 1 | CC | A high quality 1/4" polished float glass mirror with a stainless steel frame. Frame holds mirror in a tilted position for accessibility and compliance with ADA requirements. Mirror has a galvanized steel back secured to frame with concealed screws with integral horizontal hanging brackets. Mirror shall be approximately 18" wide and 36" high. Other sizes are available.
A5075 | Dispenser, Soap, Disposable | 1 | VV | Disposable soap dispenser. One-handed dispensing operation. Designed to accommodate disposable soap cartridge and valve.
A5082 | Dispenser, Paper Towel, Sensor, Hands Free | 1 | CC | A surface mounted, sensor activated, automatic, roll paper towel dispenser. The unit dispenses a paper towel automatically only when hands are place in position below the dispenser for maximum sanitation and hygiene. May include adjustable settings for sheet length, time delay, and sensor range. Unit is battery operated or with optional AC power adapter.
A5090 | Disposal, Sanitary Napkin, SS, Surface Mounted | 1 | CC | A surface mounted, satin finish stainless steel, sanitary napkin disposal. Disposal features a flip-up cover, secured to the container by a heavy duty stainless steel piano-hinge. Disposal may be secured to wall or toilet partition. For general purpose use in female toilet stalls or rooms and uni-sex toilet rooms.
A5109 | Grab Bar, 1-1/4" Dia., SS, 2 Wall, W/C Accessible | 1 | CC | A 1-1/4" diameter, satin finish stainless steel, peened gripping surface, 2 wall toilet stall/ room, grab bar with concealed mounting flanges. Snap over flanges are provided to conceal mounting screws. A selection of mounting kits and concealed anchor devices are available from the manufacturers for different types of installations. Grab bar shall comply with barrier-free accessibility guidelines for structural strength. For typical water closet applications in toilet stalls and rooms where ADA (American's With Disabilities Act) requirements must be met.
A5145 | Hook, Garment, Double, SS, Surface Mounted | 1 | CC | A surface mounted, satin finish stainless steel, double garment hook. Equipped with a concealed mounting bracket that is secured to a concealed wall plate. For general purpose use throughout the facility to hang various items of apparel.
A5200 | Dispenser, Toilet Tissue, SS, 2-Roll, Surface Mntd | 1 | CC | A concealed surface mounted, double roll, satin finish stainless steel, toilet tissue dispenser. Unit accommodates two standard-core toilet tissue rolls through 5" in diameter. Spindles are chrome plated plastic with a heavy-duty internal spring and turn freely for non-controlled delivery. For general purpose use in restrooms.
F2010 | Basket, Wastepaper, Step-On | 1 | VV | "Step-on" wastepaper basket with inner liner and foot petal activated flip top.
P3000 | Lavatory, Vitreous China, Straight Back | 1 | CC | Wall mounted, vitreous china lavatory (approximate bowl size 7"x15"x10") with: straight-front apron, straight or contoured back; faucet holes on 4" centers; gooseneck spout; wrist blade handles; and grid strainer. It shall be suitable for use in clinics, offices, washrooms or patient care areas.
P9050 | Toilet, Wall Hung, Siphon Jet | 1 | CC | Siphon jet water closet/ toilet. This unit is wall hung with an elongated bowl, top spud flushometer, seat with open front and check hinge, and carrier. Used in restrooms throughout the health care facility.
20 - SC243 - PET/CT Team Room, Clncl Sprt | 20 - SC243 - PET/CT Team Room, Clncl Sprt | 20 - SC243 - PET/CT Team Room, Clncl Sprt | 20 - SC243 - PET/CT Team Room, Clncl Sprt | 20 - SC243 - PET/CT Team Room, Clncl Sprt
JSN | NAME | QTY | ACQ/INS | DESCRIPTION
A1010 | Telecommunication Outlet | 3 | VV | Telecommunication outlet location.
A1012 | Telephone, Wall Mounted, 1 Line | 1 | VV | Telephone, wall mounted, 1 line.
A5077 | Dispenser, Hand Sanitizer, Hands-Free | 1 | VV | A touch free wall-mounted hand sanitizer dispenser. For use throughout a healthcare facility. Unit does not include the sanitizing liquid. Units are battery operated.
A5145 | Hook, Garment, Double, SS, Surface Mounted | 1 | CC | A surface mounted, satin finish stainless steel, double garment hook. Equipped with a concealed mounting bracket that is secured to a concealed wall plate. For general purpose use throughout the facility to hang various items of apparel.
F0115 | Bookcase, Open, 5 Shelf | 1 | VV | Freestanding open shelf bookcase, approximately 82" high X 37" wide X 18" deep with 5 (five) adjustable shelves. Unit can be separate or part of a system with available add-on shelving.
F0220 | Chair, Conference | 4 | VV | Conference chair designed to complement the executive furniture package selected. Foam rubber cushioned seats and backs covered with either woven fabric or vinyl. Base with 5 (five) swivel casters.
F0405 | Cabinet, Filing, Full Height, 4-5 Drawer | 1 | VV | Four (4) or five (5) drawer letter size, vertical filing cabinet, 53" high X 15" wide X 29" deep with locking device. Each drawer has label holder, handle and roller cradle.
F0750 | Table, Office, (size as required) | 4 | VV | Office table, sized as required. May be used as either a four (4) to six (6) person conference table or as an extra work surface area.
F2000 | Basket, Wastepaper, Fire Resistant | 1 | VV | Wastepaper basket, fire resistant, approximately 40 quart capacity. This unit is used to collect and temporarily store small quantities of paper refuse in patient rooms, administrative areas and nursing stations. Size and shape varies depending on the application and manufacturer selected.
F3055 | Whiteboard, With Sliding Panels. | 1 | VV | Standard installations consist of sliding panels and a fixed back panel with the choice of chalkboard, markerboard, bulletin board, or a combination of these choices.
F3200 | Clock, Battery, 12" Diameter | 1 | VV | Clock, 12" diameter. Round surface, easy to read numbers with sweep second hand. Wall mounted unit for use when impractical to install a fully synchronized clock system. Battery operated, (batteries not included).
21 - CI257 - PET/CT Short Term Holding Decay Room, Imgng Svcs | 21 - CI257 - PET/CT Short Term Holding Decay Room, Imgng Svcs | 21 - CI257 - PET/CT Short Term Holding Decay Room, Imgng Svcs | 21 - CI257 - PET/CT Short Term Holding Decay Room, Imgng Svcs | 21 - CI257 - PET/CT Short Term Holding Decay Room, Imgng Svcs
JSN | NAME | QTY | ACQ/INS | DESCRIPTION
M2070 | Shelving, Storage, 77hx36wx18d | 1 | VV | Storage shelving unit approximately 77" H X 36" W X 18" D. Corrosion resistant baked enamel, galvanized or stainless steel open unit with adjustable shelves. The closed version is also available. For use in the storage room.
X9305 | Cabinet, Storage, Lead Lined | 4 | VV | Lead lined storage cabinet. This unit is constructed of rigid steel walls with a 1/16" lead liner between each wall. The lead liner is formed into the cover so that when closed, positive x-ray protection is assured. Designed to hold cassettes up to the 14" X 17" size. This unit is used in nuclear medicine and radioisotope lab.
11 - POSITRON EMISSION TOMOGRAPHY (PET) MAGNETIC RESONANCE IMAGING (MRI) - PET/MRI AREA | 11 - POSITRON EMISSION TOMOGRAPHY (PET) MAGNETIC RESONANCE IMAGING (MRI) - PET/MRI AREA | 11 - POSITRON EMISSION TOMOGRAPHY (PET) MAGNETIC RESONANCE IMAGING (MRI) - PET/MRI AREA | 11 - POSITRON EMISSION TOMOGRAPHY (PET) MAGNETIC RESONANCE IMAGING (MRI) - PET/MRI AREA | 11 - POSITRON EMISSION TOMOGRAPHY (PET) MAGNETIC RESONANCE IMAGING (MRI) - PET/MRI AREA
1 - SC291 - PET/MRI Patient Holding Bay, Clncl Sprt | 1 - SC291 - PET/MRI Patient Holding Bay, Clncl Sprt | 1 - SC291 - PET/MRI Patient Holding Bay, Clncl Sprt | 1 - SC291 - PET/MRI Patient Holding Bay, Clncl Sprt | 1 - SC291 - PET/MRI Patient Holding Bay, Clncl Sprt
JSN | NAME | QTY | ACQ/INS | DESCRIPTION
A1132 | Rail, Accessory Mounting, Length As Required | 1 | VC | Horizontal equipment mounting rail with lock mounting devices capable of; supporting up to 75 pounds each, being repositioned, and mounting and dismounting of equipment without the use of tools (special tools may be required to unlock adapter that was previously locked to the rail). The rail must be capable of supporting medical equipment and accessories normally found in exam or patient rooms. The rail system must be capable of mounting and dismounting equipment without leaving or creating new holes in the finished surface of the wall. The rail system utilizes a series of mounting plates and adapters specific to the device being mounted to the rail. The plate and adapter rail mounting kit must be specified to match the equipment being mounted to the equipment rail.
A1200 | Lift System, Overhead, Patient Room | 1 | VC | An overhead rail system specifically designed for patient lifting and movement for a single bed patient room. The system will consist of recessed or ceiling mounted primary and secondary rails, lift motor with rolling carriage, patient harness or seat, and a hand controller or control box with charger. System will facilitate lifting and movement of patient to and from bed to gurney, chair or other requirement. Minimum lift capability is 550 pounds. Custom design of track layout by manufacturer is essential to meet individual facility requirements.
A5075 | Dispenser, Soap, Disposable | 1 | VV | Disposable soap dispenser. One-handed dispensing operation. Designed to accommodate disposable soap cartridge and valve.
A5077 | Dispenser, Hand Sanitizer, Hands-Free | 1 | VV | A touch free wall-mounted hand sanitizer dispenser. For use throughout a healthcare facility. Unit does not include the sanitizing liquid. Units are battery operated.
A5080 | Dispenser, Paper Towel, SS, Surface Mounted | 1 | CC | A surface mounted, satin finish stainless steel, single-fold, paper towel dispenser. Dispenser features: tumbler lock; front hinged at bottom; and refill indicator slot. Minimum capacity 400 single-fold paper towels. For general purpose use throughout the facility.
A5107 | Dispenser, Glove, Surgical/Examination, Wall Mntd | 1 | VV | Examination three (Small Medium, Large) glove dispenser box for wall mounting. Fabricated of either cold rolled steel with a white baked enamel finish, plastic or acrylic. Hardware not included, Option 3 powder coated steel.
A5108 | Waste Disposal Unit, Sharps | 1 | VV | A container for collecting and transporting syringes and other sharps for decontamination and disposal. Available in 2 gallon and 8 gallon with locking rotor. Complies with OSHA regulations for handling sharps.
A5180 | Track, Cubicle, Surface Mounted, With Curtain | 1 | VV | Surface mounted cubicle track, with curtain. Track constructed of thick extruded aluminum. Equipped with self lubricating carriers, beaded drop chain hooks, and flame resistant curtain. To include removable end caps. Designed to be suspended around patient areas where privacy is needed. Price listed is per foot of the track, curtains to be priced per quote.
CS150 | Sink, SS, Single Compartment, 10x19x16 ID | 1 | CC | Single compartment stainless steel sink, drop-in, self-rimming, ledge-type, connected with a drain and provided with a mixing faucet. It shall also be provided with pre-punched fixture holes on 4" center, integral back ledge to accommodate deck-mounted fixtures, brushed/polished interior and top surfaces, and sound deadened. Recommended for use in suspended or U/C/B sink cabinets having a high plastic laminate or Chemsurf laminate countertop/work surface. Coordinate actual outside sink dimensions with the actual clear dimension of cabinet specified to ensure that they are compatible. For general purpose use throughout the facility.
CT020 | Countertop, Solid Surface | 1 | CC | A solid, nonporous countertop with a smooth seamless appearance. Easy to clean and maintain and with proper cleaning does not support the growth of mold. An acrylic-based solid surface product. Standard thickness of 1", and a 4" butt backsplash/curb. Also referred to as a work surface or work top. Available in a choice of colors and depths. Used in lab and other hospital areas requiring optimum physical and chemical resisting properties.
E0948 | Cart, General Storage, Mobile, 42"H x 32"W x 22"D | 1 | VV | THIS TYPICAL INCLUDES: 1 Cart Body, Style-A Narrow, w/Raised Edge Top 2 Drawers, 3" H 4 Drawers, 6" H 1 Accessory Rail, Side Drawer Organizer Bins
F0205 | Chair, Side With Arms | 1 | VV | Upholstered side chair, 32" high X 21" wide X 23" deep with arms, padded seats and padded backs. Seat height is a minimum of 17". Available with or without sled base.
F0360 | Footstool, Straight w/Handle | 1 | VV | A footstool used to assist patients getting on and off exam or surgical tables. Fitted with a handrail for added security and balance of the patient.
M0750 | Flowmeter, Air, Connect w/50 PSI Supply | 1 | VV | Air flowmeter. Unit has a stainless steel needle valve with clear flowtube for connection to 50 PSI air outlet from central pipeline system. Requires the appropriate adapter for connection to the wall outlet and fitting to connect to tubing. Database prices reflect fittings with an attached DISS power outlet. Other outlet and adapter configurations are available.
M0755 | Flowmeter, Oxygen, Low Flow | 1 | VV | Oxygen flowmeter. Consists of a clear crystal flowtube calibrated to 3.5 or 8 LPM depending on manufacturer. For oxygen regulation in hospital settings. Database pricing includes DISS fitting and DISS power outlet and wall adapter. Other fitting and adapter configurations are available.
M0765 | Regulator, Vacuum | 1 | VV | Vacuum pressure regulator for connection to central piped vacuum system. Standard display scale is graduated at least from 0 to 200 mm Hg of vacuum. Displays on specialized regulators may cover other vacuum ranges. Regulator type (continuous, intermittent, continuous/intermittent, surgical, pediatric, thoracic, etc.) as required. To be used in delivery, neonatal, pediatrics or any area where suction is required. Database pricing reflects continuous regulators graduated to 200 mm Hg with a full line vacuum selection switch and DISS configured inlets and outlets.
M3070 | Hamper, Linen, Mobile, w/Lid | 1 | VV | Mobile linen hamper with hand or foot operated lid. Made of heavy tubular stainless steel with heavy gauge welded steel platform. Holds 25" hamper bags. Mounted on ball bearing casters. For linen transport in hospitals and clinics.
M3072 | Frame, Infectious Waste Bag w/Lid | 1 | VV | Frame for an infectious waste collection bag. Made of heavy tubular stainless steel with heavy gauge welded steel platform. Adjust to hold 18" or 25" trash bags. Mounted on ball bearing casters and includes permanently mounted hinged lid. Provides means of bagging infectious waste at point of waste generation.
M4255 | Stand, IV, Adjustable | 1 | VV | Adjustable IV stand with 4-hook arrangement. Stand has stainless steel construction with heavy weight base. It adjusts from 66 inches to 100 inches and is mounted on conductive rubber, ball bearing, swivel casters. Stand is used for administering intravenous solutions.
M4655 | Stretcher, Mobile, CRS, 9 Position | 1 | VV | Mobile stretcher. All corrosion resistant stainless steel construction. It consists of a tubular frame with side rails, a 9-position hydraulic base with pneumatic fowler adjustment, and a 2" pad. Unit is mounted on 8" conductive casters. Designed for patient transport as well as for minor surgical procedures.
M7845 | Monitor, Physiological, Bedside, 4 Channel | 1 | VV | 4 channel bedside physiological monitor. The unit consist of a four-channel non-fade monochrome display monitor, an alarm system and printer-recording capabilities. The monitor has color coded controls and automatic calibration. The unit displays up to four waveforms simultaneously. The parameters to be monitored are user selectable. The monitor may be connected to a central monitoring station. The unit monitors patients in most acute care areas, step-down units, procedure rooms and emergency rooms.
2 - SC251 - PET/MRI Nurse Station, Clncl Sprt | 2 - SC251 - PET/MRI Nurse Station, Clncl Sprt | 2 - SC251 - PET/MRI Nurse Station, Clncl Sprt | 2 - SC251 - PET/MRI Nurse Station, Clncl Sprt | 2 - SC251 - PET/MRI Nurse Station, Clncl Sprt
JSN | NAME | QTY | ACQ/INS | DESCRIPTION
A1010 | Telecommunication Outlet | 4 | VV | Telecommunication outlet location.
A1015 | Telephone, Desk, Multiple Line | 2 | VV | Telephone, desk, multiple line.
E0418 | Nurse Station, Medium, Free Standing | 1 | VV | Nurse station typicals have non-powered steel frames with a pre-installed metal junction box for user defined electrical solutions. Data modules and low voltage cabling can be routed freely within the frame. Electrical and/or data devices are not provided with the nurse station. Panel inserts are available in fabric, painted metal, tackable, acoustical, paper management, rail, glass, open and electrical/data accessible styles. Typicals include panel inserts for both sides of the steel frame. All electrical connections must be made by an electrical contractor. THIS TYPICAL INCLUDES: 5 steel frames, 70"H x 24"W; 1 steel frame, 70"H x 48"W; 2 steel frames, 38"W x 48"W; 4 steel frames, 38"H x 24"W; 1 steel frame w/low access, 38"H x 48"W; 2 frame connectors, 3-way corner, 70"H; 1 frame connector, 2-way corner, 38"H; 2 frame connectors, 135 degree, 2-way, 38"H; 9 finished end hardware; 6 frame-to-frame connectors; 3 cantilevered work surface, 48"W; 2 cantilevered, work surface, 72"W; 1 cantilevered low access work surface, 135 degree, 48"W; 2 pedestal box/box/files; 2 panel inserts, painted metal, 8"H x 24"W; 50 panel inserts, painted metal, 16"H x 24"W; 10 panel inserts, painted metal, 16"H x 48"W; 2 panel inserts, painted metal, 20"H x 48"W : 2 panel inserts, tackable, 16"H x 24"W; 2 panel inserts, paper mgmt., 8"H x 48"W; 1 countertop w/light support assembly, 16"D x 14'-0"L; 18 paper tray, 10"W; 2 chart shelf, pass-thru, 24"W; 2 chart shelf, pass-thru, 48"W.
F0280 | Chair, Swivel, Low Back | 4 | VV | Low back contemporary swivel chair, 37" high X 25" wide X 31" deep with a five (5) caster swivel base, arms and foam padded seat and back upholstered with either woven textile fabric or vinyl.
F2000 | Basket, Wastepaper, Fire Resistant | 2 | VV | Wastepaper basket, fire resistant, approximately 40 quart capacity. This unit is used to collect and temporarily store small quantities of paper refuse in patient rooms, administrative areas and nursing stations. Size and shape varies depending on the application and manufacturer selected.
F3050 | Whiteboard, Dry Erase | 1 | VV | Whiteboard unit, approximately 36" H x 48" W consisting of a white porcelain enamel writing surface with an attached chalk tray. Magnetic surface available. Image can be easily removed with a standard chalkboard eraser. For use with water color pens. Unit is ready to hang.
F3200 | Clock, Battery, 12" Diameter | 1 | VV | Clock, 12" diameter. Round surface, easy to read numbers with sweep second hand. Wall mounted unit for use when impractical to install a fully synchronized clock system. Battery operated, (batteries not included).
M1605 | Holder, Chart, 20 Each | 1 | VV | Clinical chart holder cart. 20 chart capacity. 2 side-by-side tiers. May be ordered in various chart capacities. Constructed of heavy metal frames with vinyl laminated surfaces or painted panels. 3" casters with locks. Used to hold patient spring loaded charts.
M1801 | Computer, Microprocessing, w/Flat Panel Monitor | 4 | VV | Desk top microprocessing computer. The unit shall consist of a central processing mini tower, flat panel monitor, keyboard, mouse and speakers. The system shall have the following minimum characteristics: a 2.8 GHz Pentium processor; 512 MB memory; 80GB hard drive; 32/48x CD-ROMDVD combo; 1.44MB network interface card; video 32 MB NVIDIA; a 18 inch flat panel monitor. The computer is used throughout the facility to input, manipulate and retrieve information.
M1820 | Imprinter, Data Record, Electric | 1 | VV | Electric data record imprinter. The device accepts embossed plastic patient cards in either the 50 column or the 80 column format and adjusts automatically for card size and form thickness. Device will provide clear readable impressions with a cycle that is less than 1 second in length. Electro-mechanical design provides for a consistent impression that is independent of operator knowledge or technique. Unit may include a date/time stamp as an accessory.
M1840 | Printer/Copier/Fax Combination | 1 | VV | Multifunctional printer, fax, scanner and copier (PFC) all-in-one machine.
M1855 | Facsimile Machine | 1 | VV | Plain paper facsimile unit used to transmit printed matter or images over standard telephone lines. The unit operates at a modem speed of 33.6 Kbps and automatically recognizes and communicates with a variety of standard facsimile machines. Commonly referred to as "fax" unit.
3 - SB201 - PET/MRI Patient Toilet, Bldg Sprt | 3 - SB201 - PET/MRI Patient Toilet, Bldg Sprt | 3 - SB201 - PET/MRI Patient Toilet, Bldg Sprt | 3 - SB201 - PET/MRI Patient Toilet, Bldg Sprt | 3 - SB201 - PET/MRI Patient Toilet, Bldg Sprt
JSN | NAME | QTY | ACQ/INS | DESCRIPTION
A1067 | Mirror, Float Glass, ADA Accessible | 1 | CC | A high quality 1/4" polished float glass mirror with a stainless steel frame. Frame holds mirror in a tilted position for accessibility and compliance with ADA requirements. Mirror has a galvanized steel back secured to frame with concealed screws with integral horizontal hanging brackets. Mirror shall be approximately 18" wide and 36" high. Other sizes are available.
A5075 | Dispenser, Soap, Disposable | 1 | VV | Disposable soap dispenser. One-handed dispensing operation. Designed to accommodate disposable soap cartridge and valve.
A5082 | Dispenser, Paper Towel, Sensor, Hands Free | 1 | CC | A surface mounted, sensor activated, automatic, roll paper towel dispenser. The unit dispenses a paper towel automatically only when hands are place in position below the dispenser for maximum sanitation and hygiene. May include adjustable settings for sheet length, time delay, and sensor range. Unit is battery operated or with optional AC power adapter.
A5090 | Disposal, Sanitary Napkin, SS, Surface Mounted | 1 | CC | A surface mounted, satin finish stainless steel, sanitary napkin disposal. Disposal features a flip-up cover, secured to the container by a heavy duty stainless steel piano-hinge. Disposal may be secured to wall or toilet partition. For general purpose use in female toilet stalls or rooms and uni-sex toilet rooms.
A5109 | Grab Bar, 1-1/4" Dia., SS, 2 Wall, W/C Accessible | 1 | CC | A 1-1/4" diameter, satin finish stainless steel, peened gripping surface, 2 wall toilet stall/ room, grab bar with concealed mounting flanges. Snap over flanges are provided to conceal mounting screws. A selection of mounting kits and concealed anchor devices are available from the manufacturers for different types of installations. Grab bar shall comply with barrier-free accessibility guidelines for structural strength. For typical water closet applications in toilet stalls and rooms where ADA (American's With Disabilities Act) requirements must be met.
A5145 | Hook, Garment, Double, SS, Surface Mounted | 1 | CC | A surface mounted, satin finish stainless steel, double garment hook. Equipped with a concealed mounting bracket that is secured to a concealed wall plate. For general purpose use throughout the facility to hang various items of apparel.
A5200 | Dispenser, Toilet Tissue, SS, 2-Roll, Surface Mntd | 1 | CC | A concealed surface mounted, double roll, satin finish stainless steel, toilet tissue dispenser. Unit accommodates two standard-core toilet tissue rolls through 5" in diameter. Spindles are chrome plated plastic with a heavy-duty internal spring and turn freely for non-controlled delivery. For general purpose use in restrooms.
F2010 | Basket, Wastepaper, Step-On | 1 | VV | "Step-on" wastepaper basket with inner liner and foot petal activated flip top.
P3000 | Lavatory, Vitreous China, Straight Back | 1 | CC | Wall mounted, vitreous china lavatory (approximate bowl size 7"x15"x10") with: straight-front apron, straight or contoured back; faucet holes on 4" centers; gooseneck spout; wrist blade handles; and grid strainer. It shall be suitable for use in clinics, offices, washrooms or patient care areas.
P9050 | Toilet, Wall Hung, Siphon Jet | 1 | CC | Siphon jet water closet/ toilet. This unit is wall hung with an elongated bowl, top spud flushometer, seat with open front and check hinge, and carrier. Used in restrooms throughout the health care facility.
4 - SB201 - PET/MRI "Hot" Patient Toilet, Bldg Sprt | 4 - SB201 - PET/MRI "Hot" Patient Toilet, Bldg Sprt | 4 - SB201 - PET/MRI "Hot" Patient Toilet, Bldg Sprt | 4 - SB201 - PET/MRI "Hot" Patient Toilet, Bldg Sprt | 4 - SB201 - PET/MRI "Hot" Patient Toilet, Bldg Sprt
JSN | NAME | QTY | ACQ/INS | DESCRIPTION
A1067 | Mirror, Float Glass, ADA Accessible | 1 | CC | A high quality 1/4" polished float glass mirror with a stainless steel frame. Frame holds mirror in a tilted position for accessibility and compliance with ADA requirements. Mirror has a galvanized steel back secured to frame with concealed screws with integral horizontal hanging brackets. Mirror shall be approximately 18" wide and 36" high. Other sizes are available.
A5075 | Dispenser, Soap, Disposable | 1 | VV | Disposable soap dispenser. One-handed dispensing operation. Designed to accommodate disposable soap cartridge and valve.
A5082 | Dispenser, Paper Towel, Sensor, Hands Free | 1 | CC | A surface mounted, sensor activated, automatic, roll paper towel dispenser. The unit dispenses a paper towel automatically only when hands are place in position below the dispenser for maximum sanitation and hygiene. May include adjustable settings for sheet length, time delay, and sensor range. Unit is battery operated or with optional AC power adapter.
A5090 | Disposal, Sanitary Napkin, SS, Surface Mounted | 1 | CC | A surface mounted, satin finish stainless steel, sanitary napkin disposal. Disposal features a flip-up cover, secured to the container by a heavy duty stainless steel piano-hinge. Disposal may be secured to wall or toilet partition. For general purpose use in female toilet stalls or rooms and uni-sex toilet rooms.
A5109 | Grab Bar, 1-1/4" Dia., SS, 2 Wall, W/C Accessible | 1 | CC | A 1-1/4" diameter, satin finish stainless steel, peened gripping surface, 2 wall toilet stall/ room, grab bar with concealed mounting flanges. Snap over flanges are provided to conceal mounting screws. A selection of mounting kits and concealed anchor devices are available from the manufacturers for different types of installations. Grab bar shall comply with barrier-free accessibility guidelines for structural strength. For typical water closet applications in toilet stalls and rooms where ADA (American's With Disabilities Act) requirements must be met.
A5145 | Hook, Garment, Double, SS, Surface Mounted | 1 | CC | A surface mounted, satin finish stainless steel, double garment hook. Equipped with a concealed mounting bracket that is secured to a concealed wall plate. For general purpose use throughout the facility to hang various items of apparel.
A5200 | Dispenser, Toilet Tissue, SS, 2-Roll, Surface Mntd | 1 | CC | A concealed surface mounted, double roll, satin finish stainless steel, toilet tissue dispenser. Unit accommodates two standard-core toilet tissue rolls through 5" in diameter. Spindles are chrome plated plastic with a heavy-duty internal spring and turn freely for non-controlled delivery. For general purpose use in restrooms.
F2010 | Basket, Wastepaper, Step-On | 1 | VV | "Step-on" wastepaper basket with inner liner and foot petal activated flip top.
P3000 | Lavatory, Vitreous China, Straight Back | 1 | CC | Wall mounted, vitreous china lavatory (approximate bowl size 7"x15"x10") with: straight-front apron, straight or contoured back; faucet holes on 4" centers; gooseneck spout; wrist blade handles; and grid strainer. It shall be suitable for use in clinics, offices, washrooms or patient care areas.
P9050 | Toilet, Wall Hung, Siphon Jet | 1 | CC | Siphon jet water closet/ toilet. This unit is wall hung with an elongated bowl, top spud flushometer, seat with open front and check hinge, and carrier. Used in restrooms throughout the health care facility.
5 - SB138 - PET/MRI Patient Dressing Room, Bldg Sprt | 5 - SB138 - PET/MRI Patient Dressing Room, Bldg Sprt | 5 - SB138 - PET/MRI Patient Dressing Room, Bldg Sprt | 5 - SB138 - PET/MRI Patient Dressing Room, Bldg Sprt | 5 - SB138 - PET/MRI Patient Dressing Room, Bldg Sprt
JSN | NAME | QTY | ACQ/INS | DESCRIPTION
A1030 | Locker, 2 Person, Over/Under | 1 | VV | Two person locker, double tier, 72Hx12Wx18D. This unit includes hooks for coats and hats. Door equipped with safety guard handles. Designed for storage of coats, hats, and other personal belongings. Other width and depths are available.
A1080 | Mirror, Posture, Wall Mounted | 1 | CC | Wall mounted posture mirror. Consists of a 1/4" plate glass in a sturdy corrosion resistant frame with water proof back. For educational and therapy programs.
A5020 | Bench, Locker Room, Floor Mounted | 1 | CC | Locker room bench. Floor mounting -1-1/4" thick. Benches are sanded smooth with two coats of moisture-resistant sealer to ensure a protective, satin gloss surface, and mounted on strong steel pedestal anchored to the floor. Over all height of 18" includes pedestal. Size as required.
A5145 | Hook, Garment, Double, SS, Surface Mounted | 1 | CC | A surface mounted, satin finish stainless steel, double garment hook. Equipped with a concealed mounting bracket that is secured to a concealed wall plate. For general purpose use throughout the facility to hang various items of apparel.
F0305 | Chair, Waiting Room, Single | 1 | VV | Single seat waiting room chair with foam padded seat and back. Upholstered with either woven fabric textile or vinyl. Arms and floor glides included.
M3070 | Hamper, Linen, Mobile, w/Lid | 1 | VV | Mobile linen hamper with hand or foot operated lid. Made of heavy tubular stainless steel with heavy gauge welded steel platform. Holds 25" hamper bags. Mounted on ball bearing casters. For linen transport in hospitals and clinics.
6 - SB139 - PET/MRI Patient Personal Property Locker Alcove, Bldg Sprt | 6 - SB139 - PET/MRI Patient Personal Property Locker Alcove, Bldg Sprt | 6 - SB139 - PET/MRI Patient Personal Property Locker Alcove, Bldg Sprt | 6 - SB139 - PET/MRI Patient Personal Property Locker Alcove, Bldg Sprt | 6 - SB139 - PET/MRI Patient Personal Property Locker Alcove, Bldg Sprt
JSN | NAME | QTY | ACQ/INS | DESCRIPTION
A1030 | Locker, 2 Person, Over/Under | 8 | VV | Two person locker, double tier, 72Hx12Wx18D. This unit includes hooks for coats and hats. Door equipped with safety guard handles. Designed for storage of coats, hats, and other personal belongings. Other width and depths are available.
A1080 | Mirror, Posture, Wall Mounted | 1 | CC | Wall mounted posture mirror. Consists of a 1/4" plate glass in a sturdy corrosion resistant frame with water proof back. For educational and therapy programs.
7 - SB001 - PET/MRI Patient Waiting Alcove, Bldg Sprt | 7 - SB001 - PET/MRI Patient Waiting Alcove, Bldg Sprt | 7 - SB001 - PET/MRI Patient Waiting Alcove, Bldg Sprt | 7 - SB001 - PET/MRI Patient Waiting Alcove, Bldg Sprt | 7 - SB001 - PET/MRI Patient Waiting Alcove, Bldg Sprt
JSN | NAME | QTY | ACQ/INS | DESCRIPTION
A5077 | Dispenser, Hand Sanitizer, Hands-Free | 1 | VV | A touch free wall-mounted hand sanitizer dispenser. For use throughout a healthcare facility. Unit does not include the sanitizing liquid. Units are battery operated.
F0206 | Chair, Side, Bariatric, With Arms | 1 | VV | A bariatric side chair with arms for use in a waiting room, lobby or other patient area. Chair will have a padded seat and back and have a capacity of 800 pounds.
F2000 | Basket, Wastepaper, Fire Resistant | 1 | VV | Wastepaper basket, fire resistant, approximately 40 quart capacity. This unit is used to collect and temporarily store small quantities of paper refuse in patient rooms, administrative areas and nursing stations. Size and shape varies depending on the application and manufacturer selected.
F2300 | Rack, Magazine, Wall Mounted | 1 | VV | Wall mounted magazine rack with nine (9) magazine holding compartments.
8 - SC271 - PET/MRI Consult Room, Clncl Sprt | 8 - SC271 - PET/MRI Consult Room, Clncl Sprt | 8 - SC271 - PET/MRI Consult Room, Clncl Sprt | 8 - SC271 - PET/MRI Consult Room, Clncl Sprt | 8 - SC271 - PET/MRI Consult Room, Clncl Sprt
JSN | NAME | QTY | ACQ/INS | DESCRIPTION
A1010 | Telecommunication Outlet | 2 | VV | Telecommunication outlet location.
A1012 | Telephone, Wall Mounted, 1 Line | 1 | VV | Telephone, wall mounted, 1 line.
A5145 | Hook, Garment, Double, SS, Surface Mounted | 1 | CC | A surface mounted, satin finish stainless steel, double garment hook. Equipped with a concealed mounting bracket that is secured to a concealed wall plate. For general purpose use throughout the facility to hang various items of apparel.
F0115 | Bookcase, Open, 5 Shelf | 1 | VV | Freestanding open shelf bookcase, approximately 82" high X 37" wide X 18" deep with 5 (five) adjustable shelves. Unit can be separate or part of a system with available add-on shelving.
F0205 | Chair, Side With Arms | 3 | VV | Upholstered side chair, 32" high X 21" wide X 23" deep with arms, padded seats and padded backs. Seat height is a minimum of 17". Available with or without sled base.
F0750 | Table, Office, (size as required) | 1 | VV | Office table, sized as required. May be used as either a four (4) to six (6) person conference table or as an extra work surface area.
F2000 | Basket, Wastepaper, Fire Resistant | 1 | VV | Wastepaper basket, fire resistant, approximately 40 quart capacity. This unit is used to collect and temporarily store small quantities of paper refuse in patient rooms, administrative areas and nursing stations. Size and shape varies depending on the application and manufacturer selected.
F3200 | Clock, Battery, 12" Diameter | 1 | VV | Clock, 12" diameter. Round surface, easy to read numbers with sweep second hand. Wall mounted unit for use when impractical to install a fully synchronized clock system. Battery operated, (batteries not included).
M0506 | Television, Flat Screen | 1 | VV | Flat screen television with approximately 32'" to 40' diagonal screen size. The TV will have built-in speakers, NTSC tuner, a 16:9 wide screen aspect ratio, a minimum of 1280 x 768 resolution and a remote control.
M1802 | Work Station, Computer, Retractable, Wall Mounted | 1 | VV | A wall mounted retractable work station. Work station is used as a computer station in treatment rooms, exam rooms and areas where physical space in limited.
9 - CI265 - PET/MRI IV Start Room, Imgng Svcs | 9 - CI265 - PET/MRI IV Start Room, Imgng Svcs | 9 - CI265 - PET/MRI IV Start Room, Imgng Svcs | 9 - CI265 - PET/MRI IV Start Room, Imgng Svcs | 9 - CI265 - PET/MRI IV Start Room, Imgng Svcs
JSN | NAME | QTY | ACQ/INS | DESCRIPTION
A1170 | Track, IV, Ceiling Mounted, 4 Foot | 1 | CC | 4 ft. ceiling mounted IV track. Unit consists of an anodized aluminum track. Equipped with a carrier, with self locking hinge, hook and bottle pendant. Designed for dispensing IV solutions.
A5075 | Dispenser, Soap, Disposable | 1 | VV | Disposable soap dispenser. One-handed dispensing operation. Designed to accommodate disposable soap cartridge and valve.
A5077 | Dispenser, Hand Sanitizer, Hands-Free | 1 | VV | A touch free wall-mounted hand sanitizer dispenser. For use throughout a healthcare facility. Unit does not include the sanitizing liquid. Units are battery operated.
A5080 | Dispenser, Paper Towel, SS, Surface Mounted | 1 | CC | A surface mounted, satin finish stainless steel, single-fold, paper towel dispenser. Dispenser features: tumbler lock; front hinged at bottom; and refill indicator slot. Minimum capacity 400 single-fold paper towels. For general purpose use throughout the facility.
A5106 | Waste Disposal Unit, Sharps w/Glove Dispenser | 1 | VV | The unit is designed for the disposal of sharps and complies with OSHA guidelines for the handling of sharps. It shall house a 5 quart container and be capable of being mounted on a wall. It shall have a glove dispenser attached. The unit shall be secured by a locked enclosure.
A5108 | Waste Disposal Unit, Sharps | 1 | VV | A container for collecting and transporting syringes and other sharps for decontamination and disposal. Available in 2 gallon and 8 gallon with locking rotor. Complies with OSHA regulations for handling sharps.
A5180 | Track, Cubicle, Surface Mounted, With Curtain | 1 | VV | Surface mounted cubicle track, with curtain. Track constructed of thick extruded aluminum. Equipped with self lubricating carriers, beaded drop chain hooks, and flame resistant curtain. To include removable end caps. Designed to be suspended around patient areas where privacy is needed. Price listed is per foot of the track, curtains to be priced per quote.
C03G0 | Cabinet, U/C/B, 2 Shelf, 2 Door, 36x30x22 | 1 | CC | Standing height under counter base cabinet with two adjustable shelves and two solid hinged doors. Also referred to as a cupboard cabinet. For general purpose use throughout the facility.
C04Q0 | Cabinet, ADA Sink, Wall-Mounted | 1 | CC | Wall mounted sink support cabinet for drop-in sink with vertical fascia and angled ADA profile, also referred to as ADA sink cabinet. Removable front panel to permit access to plumbing. Medium density M-3 particle board core construction faced with high pressure vertical grade decorative plastic laminate on exposed surfaces and melamine on semi-exposed and concealed surfaces; plastic laminate edge banding. Includes all attaching hardware including support rail.
CD030 | Cabinet, W/H, 2 Shelf, 2 DO, Sloping Top, 38x30x13 | 3 | CC | Wall hung steel cabinet with two adjustable shelves, solid hinged doors, and sloping top. Also referred to as a solid hinged double door wall case. For general purpose use throughout the facility.
CS070 | Sink, SS, Single Compartment, 7.5x16x16 ID | 1 | CC | Single compartment stainless steel sink, drop-in, self-rimming, ledge-type, connected with a drain and provided with a mixing faucet. It shall also be provided with pre-punched fixture holes on 4" center, integral back ledge to accommodate deck-mounted fixtures, brushed/polished interior and top surfaces, and sound deadened. Recommended for use in suspended or U/C/B sink cabinets having a high plastic laminate or Chemsurf laminate countertop/work surface. Coordinate actual outside sink dimensions with the actual clear dimension of cabinet specified to ensure that they are compatible. For general purpose use throughout the facility.
CT020 | Countertop, Solid Surface | 1 | CC | A solid, nonporous countertop with a smooth seamless appearance. Easy to clean and maintain and with proper cleaning does not support the growth of mold. An acrylic-based solid surface product. Standard thickness of 1", and a 4" butt backsplash/curb. Also referred to as a work surface or work top. Available in a choice of colors and depths. Used in lab and other hospital areas requiring optimum physical and chemical resisting properties.
E0042 | Workcenter, Computer, Free Standing, 48" W | 1 | VV | THIS TYPICAL INCLUDES: 1 Tool Rail 2 Paper Tray 1 Diagonal Tray 1 Freestanding Work Surface 1 Mobile Pedestal, Box/File 1 Adjustable Keyboard Tray
F0340 | Stool, Self Adjusting | 1 | VV | Self adjusting stool. Consists of a foam padded upholstered seat with attached foot rest for added comfort. Mounted on swivel casters. Designed for doctor's use during examinations.
F2000 | Basket, Wastepaper, Fire Resistant | 1 | VV | Wastepaper basket, fire resistant, approximately 40 quart capacity. This unit is used to collect and temporarily store small quantities of paper refuse in patient rooms, administrative areas and nursing stations. Size and shape varies depending on the application and manufacturer selected.
F3200 | Clock, Battery, 12" Diameter | 1 | VV | Clock, 12" diameter. Round surface, easy to read numbers with sweep second hand. Wall mounted unit for use when impractical to install a fully synchronized clock system. Battery operated, (batteries not included).
L0221 | Analyzer, Blood, Portable, Hand Held | 2 | VV | Handheld point-of-care testing analyzer. Utilizes single-use, disposable cartridges for diagnostic testing to include: Blood gases, electrolytes and chemistries, lactate, coagulation, hematology, and cardiac markers.
M0755 | Flowmeter, Oxygen, Low Flow | 1 | VV | Oxygen flowmeter. Consists of a clear crystal flowtube calibrated to 3.5 or 8 LPM depending on manufacturer. For oxygen regulation in hospital settings. Database pricing includes DISS fitting and DISS power outlet and wall adapter. Other fitting and adapter configurations are available.
M1410 | Chair, Laboratory, Blood Drawing, w/Storage | 2 | VV | Laboratory blood drawing chair with storage. Chair has built-in storage cabinet(s) and locking arm assembly that may be positioned on either side of the fiberglass chair.
M1801 | Computer, Microprocessing, w/Flat Panel Monitor | 2 | VV | Desk top microprocessing computer. The unit shall consist of a central processing mini tower, flat panel monitor, keyboard, mouse and speakers. The system shall have the following minimum characteristics: a 2.8 GHz Pentium processor; 512 MB memory; 80GB hard drive; 32/48x CD-ROMDVD combo; 1.44MB network interface card; video 32 MB NVIDIA; a 18 inch flat panel monitor. The computer is used throughout the facility to input, manipulate and retrieve information.
M3072 | Frame, Infectious Waste Bag w/Lid | 2 | VV | Frame for an infectious waste collection bag. Made of heavy tubular stainless steel with heavy gauge welded steel platform. Adjust to hold 18" or 25" trash bags. Mounted on ball bearing casters and includes permanently mounted hinged lid. Provides means of bagging infectious waste at point of waste generation.
M7420 | Light, Exam, Mobile | 1 | VV | Mobile examination light mounted on a floor stand with casters. Unit features colored corrected light, an air-cooled shade and a balanced floating arm. Unit may also have a center mount detachable and sterilizable control handle. Designed for examination, treatment, and emergency areas where cool, color-corrected light is needed.
M8810 | Stand, Mayo | 1 | VV | Adjustable instrument table. Table is corrosion resistant stainless steel construction and is mounted on two casters with two skid rails. It has telescopic upright adjusts from 39 inches to 60 inches with automatic locking device, and removable 13"x19" instrument tray. Designed for use in operating and procedure rooms.
P1965 | Eyewash, Eye/Face, Sink Mounted, Hands-free | 1 | CC | A sink mounted eyewash station. The unit is designed for emergency eye and face rinsing from soft flow dual spray-heads. The Flow must be activated by the single momentary action and remain on until terminated.
10 - SC083 - PET/MRI Medication Preparation Room, Clncl Sprt | 10 - SC083 - PET/MRI Medication Preparation Room, Clncl Sprt | 10 - SC083 - PET/MRI Medication Preparation Room, Clncl Sprt | 10 - SC083 - PET/MRI Medication Preparation Room, Clncl Sprt | 10 - SC083 - PET/MRI Medication Preparation Room, Clncl Sprt
JSN | NAME | QTY | ACQ/INS | DESCRIPTION
A1010 | Telecommunication Outlet | 2 | VV | Telecommunication outlet location.
A1014 | Telephone, Wall Mounted, 1 Line, With Speaker | 1 | VV | Telephone, wall mounted, 1 line, with speaker.
A5075 | Dispenser, Soap, Disposable | 1 | VV | Disposable soap dispenser. One-handed dispensing operation. Designed to accommodate disposable soap cartridge and valve.
A5077 | Dispenser, Hand Sanitizer, Hands-Free | 1 | VV | A touch free wall-mounted hand sanitizer dispenser. For use throughout a healthcare facility. Unit does not include the sanitizing liquid. Units are battery operated.
A5082 | Dispenser, Paper Towel, Sensor, Hands Free | 1 | CC | A surface mounted, sensor activated, automatic, roll paper towel dispenser. The unit dispenses a paper towel automatically only when hands are place in position below the dispenser for maximum sanitation and hygiene. May include adjustable settings for sheet length, time delay, and sensor range. Unit is battery operated or with optional AC power adapter.
A5107 | Dispenser, Glove, Surgical/Examination, Wall Mntd | 1 | VV | Examination three (Small Medium, Large) glove dispenser box for wall mounting. Fabricated of either cold rolled steel with a white baked enamel finish, plastic or acrylic. Hardware not included, Option 3 powder coated steel.
A5108 | Waste Disposal Unit, Sharps | 1 | VV | A container for collecting and transporting syringes and other sharps for decontamination and disposal. Available in 2 gallon and 8 gallon with locking rotor. Complies with OSHA regulations for handling sharps.
A5145 | Hook, Garment, Double, SS, Surface Mounted | 1 | CC | A surface mounted, satin finish stainless steel, double garment hook. Equipped with a concealed mounting bracket that is secured to a concealed wall plate. For general purpose use throughout the facility to hang various items of apparel.
C03G0 | Cabinet, U/C/B, 2 Shelf, 2 Door, 36x30x22 | 1 | CC | Standing height under counter base cabinet with two adjustable shelves and two solid hinged doors. Also referred to as a cupboard cabinet. For general purpose use throughout the facility.
C04Q0 | Cabinet, ADA Sink, Wall-Mounted | 1 | CC | Wall mounted sink support cabinet for drop-in sink with vertical fascia and angled ADA profile, also referred to as ADA sink cabinet. Removable front panel to permit access to plumbing. Medium density M-3 particle board core construction faced with high pressure vertical grade decorative plastic laminate on exposed surfaces and melamine on semi-exposed and concealed surfaces; plastic laminate edge banding. Includes all attaching hardware including support rail.
CD030 | Cabinet, W/H, 2 Shelf, 2 DO, Sloping Top, 38x30x13 | 2 | CC | Wall hung steel cabinet with two adjustable shelves, solid hinged doors, and sloping top. Also referred to as a solid hinged double door wall case. For general purpose use throughout the facility.
CS070 | Sink, SS, Single Compartment, 7.5x16x16 ID | 1 | CC | Single compartment stainless steel sink, drop-in, self-rimming, ledge-type, connected with a drain and provided with a mixing faucet. It shall also be provided with pre-punched fixture holes on 4" center, integral back ledge to accommodate deck-mounted fixtures, brushed/polished interior and top surfaces, and sound deadened. Recommended for use in suspended or U/C/B sink cabinets having a high plastic laminate or Chemsurf laminate countertop/work surface. Coordinate actual outside sink dimensions with the actual clear dimension of cabinet specified to ensure that they are compatible. For general purpose use throughout the facility.
CT020 | Countertop, Solid Surface | 1 | CC | A solid, nonporous countertop with a smooth seamless appearance. Easy to clean and maintain and with proper cleaning does not support the growth of mold. An acrylic-based solid surface product. Standard thickness of 1", and a 4" butt backsplash/curb. Also referred to as a work surface or work top. Available in a choice of colors and depths. Used in lab and other hospital areas requiring optimum physical and chemical resisting properties.
E0945 | Cart, Computer, Mobile | 1 | VV | A mobile computer cart for use throughout the facility. The cart dimensions will be approximately 45" H x 30" W x 22" D with casters. May include drawers and miscellaneous other accessories that will be determined at time of purchase. This Typical may include: 1 Cart Body, w/Computer Support, Style-A Narrow, w/Raised Edge Top 1 Flip-Up Shelf 1 Sharps Container Holder 1 Wastebasket 1 Chart Holder 2 Drawers, 3"H 2 Drawers, 6"H 3 Accessory Rail, Side Drawer Organizer Bins
F2010 | Basket, Wastepaper, Step-On | 1 | VV | "Step-on" wastepaper basket with inner liner and foot petal activated flip top.
F3050 | Whiteboard, Dry Erase | 1 | VV | Whiteboard unit, approximately 36" H x 48" W consisting of a white porcelain enamel writing surface with an attached chalk tray. Magnetic surface available. Image can be easily removed with a standard chalkboard eraser. For use with water color pens. Unit is ready to hang.
F3200 | Clock, Battery, 12" Diameter | 1 | VV | Clock, 12" diameter. Round surface, easy to read numbers with sweep second hand. Wall mounted unit for use when impractical to install a fully synchronized clock system. Battery operated, (batteries not included).
M1801 | Computer, Microprocessing, w/Flat Panel Monitor | 1 | VV | Desk top microprocessing computer. The unit shall consist of a central processing mini tower, flat panel monitor, keyboard, mouse and speakers. The system shall have the following minimum characteristics: a 2.8 GHz Pentium processor; 512 MB memory; 80GB hard drive; 32/48x CD-ROMDVD combo; 1.44MB network interface card; video 32 MB NVIDIA; a 18 inch flat panel monitor. The computer is used throughout the facility to input, manipulate and retrieve information.
M3150 | Distribution System, Medication, Automatic | 2 | VV | An automated dispensing system that provides controlled dispensing, inventory and security. Size and cost will vary dependent on number of modules selected.
P1965 | Eyewash, Eye/Face, Sink Mounted, Hands-free | 1 | CC | A sink mounted eyewash station. The unit is designed for emergency eye and face rinsing from soft flow dual spray-heads. The Flow must be activated by the single momentary action and remain on until terminated.
R6200 | Refrigerator, U/C or F/S, 5 Cu Ft | 1 | VV | Utility refrigerator approximately 35" H x 24" W x 26" D. The unit has a two tray ice cube cooling system. The refrigerator fits standard architectural dimensions for undercounter installation. The unit is perfect for use in nurses' station, wards, and laboratories, pharmacies or wherever space is limited.
11 - CI271 - Class 1 PET/MRI Scanning Room, Imgng Svcs | 11 - CI271 - Class 1 PET/MRI Scanning Room, Imgng Svcs | 11 - CI271 - Class 1 PET/MRI Scanning Room, Imgng Svcs | 11 - CI271 - Class 1 PET/MRI Scanning Room, Imgng Svcs | 11 - CI271 - Class 1 PET/MRI Scanning Room, Imgng Svcs
JSN | NAME | QTY | ACQ/INS | DESCRIPTION
A1010 | Telecommunication Outlet | 1 | VV | Telecommunication outlet location.
A1132 | Rail, Accessory Mounting, Length As Required | 1 | VC | Horizontal equipment mounting rail with lock mounting devices capable of; supporting up to 75 pounds each, being repositioned, and mounting and dismounting of equipment without the use of tools (special tools may be required to unlock adapter that was previously locked to the rail). The rail must be capable of supporting medical equipment and accessories normally found in exam or patient rooms. The rail system must be capable of mounting and dismounting equipment without leaving or creating new holes in the finished surface of the wall. The rail system utilizes a series of mounting plates and adapters specific to the device being mounted to the rail. The plate and adapter rail mounting kit must be specified to match the equipment being mounted to the equipment rail.
A5107 | Dispenser, Glove, Surgical/Examination, Wall Mntd | 1 | VV | Examination three (Small Medium, Large) glove dispenser box for wall mounting. Fabricated of either cold rolled steel with a white baked enamel finish, plastic or acrylic. Hardware not included, Option 3 powder coated steel.
A5108 | Waste Disposal Unit, Sharps | 1 | VV | A container for collecting and transporting syringes and other sharps for decontamination and disposal. Available in 2 gallon and 8 gallon with locking rotor. Complies with OSHA regulations for handling sharps.
A6046 | Artwork, Decorative, With Frame | 1 | VV | This JSN is to be used for determining and defining location of decorative artwork.
C03G0 | Cabinet, U/C/B, 2 Shelf, 2 Door, 36x30x22 | 3 | CC | Standing height under counter base cabinet with two adjustable shelves and two solid hinged doors. Also referred to as a cupboard cabinet. For general purpose use throughout the facility.
CD030 | Cabinet, W/H, 2 Shelf, 2 DO, Sloping Top, 38x30x13 | 3 | CC | Wall hung steel cabinet with two adjustable shelves, solid hinged doors, and sloping top. Also referred to as a solid hinged double door wall case. For general purpose use throughout the facility.
CR020 | Cabinet, F/S, 5 Shelf, 1 DO, Sloping Top, 92x24x13 | 1 | CC | Floor standing storage cabinet with five adjustable shelves, a solid right or left-hinged door (appropriate door hinge configuration to be indicated on equipment elevation drawings), and sloping top. Also referred to as a tall case or a tall cabinet. For general purpose storage use throughout the facility.
CT020 | Countertop, Solid Surface | 1 | CC | A solid, nonporous countertop with a smooth seamless appearance. Easy to clean and maintain and with proper cleaning does not support the growth of mold. An acrylic-based solid surface product. Standard thickness of 1", and a 4" butt backsplash/curb. Also referred to as a work surface or work top. Available in a choice of colors and depths. Used in lab and other hospital areas requiring optimum physical and chemical resisting properties.
F0354 | Stool, Step, MRI Compatible, W/ Handrail | 1 | VV | MRI compatible safety step stool with handrail for use in the MRI scan room. Constructed of non-ferrous metal (stainless steel), deep platform with non-slip mat, grip cups on the bottom of each leg, with 34" minimum height handle rail. Minimum weight capacity is 500 pounds.
M4257 | Stand, IV, Adjustable, MRI Compatible | 1 | VV | An adjustable non-magnetic IV stand with 4-hook arrangement and compatible with MRI equipment. Stand has an aluminum or plastic base with 5 casters. It adjusts from 59 inches to 88 inches.
M4645 | Patient Transfer Device | 1 | VV | A patient transfer board designed to make lateral patient transfers safer for staff and be more comfortable for the patients. The board uses a smooth, low friction and static free surface to eliminate the need for metal rollers. The board has a soft foam core that makes them lightweight for ease of use and storage. The long board device also enables the transfer of a patient in the seated or Fowler position. The boards come in three sizes with the long board being foldable. The dimensions and price are for the long wide board.
M8340 | Table, Utility, 3 Drawers w/Shelf, MRI Safe | 1 | VV | A utility table approximately 20" W x 17" D x 36" H with 2 or 3 drawers and one shelf. The table will be MRI compatible and have 4 casters with 2 lockable.
12 - CI272 - Class 1 PET/MRI Control Room, Imgng Svcs | 12 - CI272 - Class 1 PET/MRI Control Room, Imgng Svcs | 12 - CI272 - Class 1 PET/MRI Control Room, Imgng Svcs | 12 - CI272 - Class 1 PET/MRI Control Room, Imgng Svcs | 12 - CI272 - Class 1 PET/MRI Control Room, Imgng Svcs
JSN | NAME | QTY | ACQ/INS | DESCRIPTION
A1010 | Telecommunication Outlet | 4 | VV | Telecommunication outlet location.
A1015 | Telephone, Desk, Multiple Line | 1 | VV | Telephone, desk, multiple line.
A5075 | Dispenser, Soap, Disposable | 1 | VV | Disposable soap dispenser. One-handed dispensing operation. Designed to accommodate disposable soap cartridge and valve.
A5077 | Dispenser, Hand Sanitizer, Hands-Free | 1 | VV | A touch free wall-mounted hand sanitizer dispenser. For use throughout a healthcare facility. Unit does not include the sanitizing liquid. Units are battery operated.
A5080 | Dispenser, Paper Towel, SS, Surface Mounted | 1 | CC | A surface mounted, satin finish stainless steel, single-fold, paper towel dispenser. Dispenser features: tumbler lock; front hinged at bottom; and refill indicator slot. Minimum capacity 400 single-fold paper towels. For general purpose use throughout the facility.
A5145 | Hook, Garment, Double, SS, Surface Mounted | 1 | CC | A surface mounted, satin finish stainless steel, double garment hook. Equipped with a concealed mounting bracket that is secured to a concealed wall plate. For general purpose use throughout the facility to hang various items of apparel.
C06M0 | Cabinet, U/C/B, 1 PBD, 2 DR, 1 File DR, 30x18x22 | 3 | CC | Sitting height under counter base cabinet with a pullboard above two drawers and file drawer. Also referred to as a drawer cabinet. For general purpose use throughout the facility.
CD030 | Cabinet, W/H, 2 Shelf, 2 DO, Sloping Top, 38x30x13 | 2 | CC | Wall hung steel cabinet with two adjustable shelves, solid hinged doors, and sloping top. Also referred to as a solid hinged double door wall case. For general purpose use throughout the facility.
CS070 | Sink, SS, Single Compartment, 7.5x16x16 ID | 1 | CC | Single compartment stainless steel sink, drop-in, self-rimming, ledge-type, connected with a drain and provided with a mixing faucet. It shall also be provided with pre-punched fixture holes on 4" center, integral back ledge to accommodate deck-mounted fixtures, brushed/polished interior and top surfaces, and sound deadened. Recommended for use in suspended or U/C/B sink cabinets having a high plastic laminate or Chemsurf laminate countertop/work surface. Coordinate actual outside sink dimensions with the actual clear dimension of cabinet specified to ensure that they are compatible. For general purpose use throughout the facility.
CT030 | Countertop, High Pressure Laminate | 2 | CC | High pressure laminate countertop (composition of wood particle core with plastic laminate surface) having a hard smooth surface finish, standard thickness of 1", and a 4" butt backsplash/curb. Also referred to as a work surface or work top. Available in a wide choice of colors, patterns, and depths. Used in general purpose areas requiring a basic work surface arrangement with limited heat resistance and poor chemical resistance. Pricing based upon a 24" depth.
F0275 | Chair, Swivel, High Back | 5 | VV | Highback contemporary swivel chair, 41" high X 23" wide X 23" deep with five (5) caster swivel base and arms. Chair may be used at desks or in conference rooms. Back and seat are foam padded and upholstered with either woven textile fabric or vinyl.
F2000 | Basket, Wastepaper, Fire Resistant | 1 | VV | Wastepaper basket, fire resistant, approximately 40 quart capacity. This unit is used to collect and temporarily store small quantities of paper refuse in patient rooms, administrative areas and nursing stations. Size and shape varies depending on the application and manufacturer selected.
F2700 | Reader, Bar Code, Hand Held, With Interface | 1 | VV | Hand held laser bar code reader with computer interface. Used for automated inventory, using bar code stickers / labels. Convenience outlet required at point of use.
F3065 | Whiteboard/Bulletin Board, Combination | 1 | VV | A combination whiteboard and bulletin board, half LCS and half cork. Available with either aluminum or wood frame. It can be used in patient rooms or in any appropriate space in the facility.
F3200 | Clock, Battery, 12" Diameter | 1 | VV | Clock, 12" diameter. Round surface, easy to read numbers with sweep second hand. Wall mounted unit for use when impractical to install a fully synchronized clock system. Battery operated, (batteries not included).
M1801 | Computer, Microprocessing, w/Flat Panel Monitor | 1 | VV | Desk top microprocessing computer. The unit shall consist of a central processing mini tower, flat panel monitor, keyboard, mouse and speakers. The system shall have the following minimum characteristics: a 2.8 GHz Pentium processor; 512 MB memory; 80GB hard drive; 32/48x CD-ROMDVD combo; 1.44MB network interface card; video 32 MB NVIDIA; a 18 inch flat panel monitor. The computer is used throughout the facility to input, manipulate and retrieve information.
M1825 | Printer, Computer | 1 | VV | High resolution computer printer with a variety of type styles and sheet/envelope feeder trays. Database information reflects network ready, medium duty office style laser printers. Other types of printers (bubble jet, dot matrix, line or plotter) as well as light or heavy use capabilities are available.
P1965 | Eyewash, Eye/Face, Sink Mounted, Hands-free | 1 | CC | A sink mounted eyewash station. The unit is designed for emergency eye and face rinsing from soft flow dual spray-heads. The Flow must be activated by the single momentary action and remain on until terminated.
X4112 | Console, PACS, Remote View, w/Two 2MP Monitors | 1 | VV | Two monitor remote viewing station for picture archiving and retrieval (PACS) system. This station is for use by providers inside or outside of radiology to review images. Station includes local image storage, image manipulation, and simultaneous display of multiple images on two 1200 x 1600 image display monitors. Images are stored on a resident hard disk and roll off the disk as more recent images are sent to the station. Provider may request images from the PACS. Unit must be connected to the PACS by LAN for image and result receipt. This station is for use in areas like radiologist's offices and the E.R. where a more comprehensive system is required. Console must be DICOM compliant. Input may be by keyboard, mouse, trackball or voice activated commands.
X9915 | Detector/Screener, Ferrous Metal | 1 | VV | A screening and detection system to identify potential ferromagnetic threats in the MRI workplace. The system provides real-time active monitoring 24hrs/day. Used to screen patients and staff before entering the MRI work space to reduce the chance of injury. System consists of sensors, screening devices, pre alarm indicators, motion detectors and alarms. System is custom designed to meet individual facility requirements.
13 - CI273 - Class 1 PET/MRI System Component Room, Imgng Svcs | 13 - CI273 - Class 1 PET/MRI System Component Room, Imgng Svcs | 13 - CI273 - Class 1 PET/MRI System Component Room, Imgng Svcs | 13 - CI273 - Class 1 PET/MRI System Component Room, Imgng Svcs | 13 - CI273 - Class 1 PET/MRI System Component Room, Imgng Svcs
JSN | NAME | QTY | ACQ/INS | DESCRIPTION
A1010 | Telecommunication Outlet | 4 | VV | Telecommunication outlet location.
A1012 | Telephone, Wall Mounted, 1 Line | 1 | VV | Telephone, wall mounted, 1 line.
14 - CI274 - Class 1 PET/MRI Automated Supply Dispenser Unit (ASDU) Alcove, Imgng Svcs | 14 - CI274 - Class 1 PET/MRI Automated Supply Dispenser Unit (ASDU) Alcove, Imgng Svcs | 14 - CI274 - Class 1 PET/MRI Automated Supply Dispenser Unit (ASDU) Alcove, Imgng Svcs | 14 - CI274 - Class 1 PET/MRI Automated Supply Dispenser Unit (ASDU) Alcove, Imgng Svcs | 14 - CI274 - Class 1 PET/MRI Automated Supply Dispenser Unit (ASDU) Alcove, Imgng Svcs
JSN | NAME | QTY | ACQ/INS | DESCRIPTION
A1010 | Telecommunication Outlet | 1 | VV | Telecommunication outlet location.
M3155 | Cabinet, Inventory Management System | 1 | VV | Asset tracking of high-value consumables using RTLS. The system is customizable utilizing an assortment of cabinet options and, RTLS software. Combined with the RTLS software it creates a smart supply system with the ability to maintain an accurate view of inventory levels, usage, and status of high-value medical devices.
15 - CI281 - Class 2 PET/MRI Scanning Room, Imgng Svcs | 15 - CI281 - Class 2 PET/MRI Scanning Room, Imgng Svcs | 15 - CI281 - Class 2 PET/MRI Scanning Room, Imgng Svcs | 15 - CI281 - Class 2 PET/MRI Scanning Room, Imgng Svcs | 15 - CI281 - Class 2 PET/MRI Scanning Room, Imgng Svcs
JSN | NAME | QTY | ACQ/INS | DESCRIPTION
A1010 | Telecommunication Outlet | 1 | VV | Telecommunication outlet location.
A1132 | Rail, Accessory Mounting, Length As Required | 1 | VC | Horizontal equipment mounting rail with lock mounting devices capable of; supporting up to 75 pounds each, being repositioned, and mounting and dismounting of equipment without the use of tools (special tools may be required to unlock adapter that was previously locked to the rail). The rail must be capable of supporting medical equipment and accessories normally found in exam or patient rooms. The rail system must be capable of mounting and dismounting equipment without leaving or creating new holes in the finished surface of the wall. The rail system utilizes a series of mounting plates and adapters specific to the device being mounted to the rail. The plate and adapter rail mounting kit must be specified to match the equipment being mounted to the equipment rail.
A5107 | Dispenser, Glove, Surgical/Examination, Wall Mntd | 1 | VV | Examination three (Small Medium, Large) glove dispenser box for wall mounting. Fabricated of either cold rolled steel with a white baked enamel finish, plastic or acrylic. Hardware not included, Option 3 powder coated steel.
A5108 | Waste Disposal Unit, Sharps | 1 | VV | A container for collecting and transporting syringes and other sharps for decontamination and disposal. Available in 2 gallon and 8 gallon with locking rotor. Complies with OSHA regulations for handling sharps.
A6046 | Artwork, Decorative, With Frame | 1 | VV | This JSN is to be used for determining and defining location of decorative artwork.
C03G0 | Cabinet, U/C/B, 2 Shelf, 2 Door, 36x30x22 | 3 | CC | Standing height under counter base cabinet with two adjustable shelves and two solid hinged doors. Also referred to as a cupboard cabinet. For general purpose use throughout the facility.
CD030 | Cabinet, W/H, 2 Shelf, 2 DO, Sloping Top, 38x30x13 | 3 | CC | Wall hung steel cabinet with two adjustable shelves, solid hinged doors, and sloping top. Also referred to as a solid hinged double door wall case. For general purpose use throughout the facility.
CR020 | Cabinet, F/S, 5 Shelf, 1 DO, Sloping Top, 92x24x13 | 1 | CC | Floor standing storage cabinet with five adjustable shelves, a solid right or left-hinged door (appropriate door hinge configuration to be indicated on equipment elevation drawings), and sloping top. Also referred to as a tall case or a tall cabinet. For general purpose storage use throughout the facility.
CT020 | Countertop, Solid Surface | 1 | CC | A solid, nonporous countertop with a smooth seamless appearance. Easy to clean and maintain and with proper cleaning does not support the growth of mold. An acrylic-based solid surface product. Standard thickness of 1", and a 4" butt backsplash/curb. Also referred to as a work surface or work top. Available in a choice of colors and depths. Used in lab and other hospital areas requiring optimum physical and chemical resisting properties.
F0354 | Stool, Step, MRI Compatible, W/ Handrail | 1 | VV | MRI compatible safety step stool with handrail for use in the MRI scan room. Constructed of non-ferrous metal (stainless steel), deep platform with non-slip mat, grip cups on the bottom of each leg, with 34" minimum height handle rail. Minimum weight capacity is 500 pounds.
M4257 | Stand, IV, Adjustable, MRI Compatible | 1 | VV | An adjustable non-magnetic IV stand with 4-hook arrangement and compatible with MRI equipment. Stand has an aluminum or plastic base with 5 casters. It adjusts from 59 inches to 88 inches.
M4645 | Patient Transfer Device | 1 | VV | A patient transfer board designed to make lateral patient transfers safer for staff and be more comfortable for the patients. The board uses a smooth, low friction and static free surface to eliminate the need for metal rollers. The board has a soft foam core that makes them lightweight for ease of use and storage. The long board device also enables the transfer of a patient in the seated or Fowler position. The boards come in three sizes with the long board being foldable. The dimensions and price are for the long wide board.
M8340 | Table, Utility, 3 Drawers w/Shelf, MRI Safe | 1 | VV | A utility table approximately 20" W x 17" D x 36" H with 2 or 3 drawers and one shelf. The table will be MRI compatible and have 4 casters with 2 lockable.
16 - CI282 - Class 2 PET/MRI Control Room, Imgng Svcs | 16 - CI282 - Class 2 PET/MRI Control Room, Imgng Svcs | 16 - CI282 - Class 2 PET/MRI Control Room, Imgng Svcs | 16 - CI282 - Class 2 PET/MRI Control Room, Imgng Svcs | 16 - CI282 - Class 2 PET/MRI Control Room, Imgng Svcs
JSN | NAME | QTY | ACQ/INS | DESCRIPTION
A1010 | Telecommunication Outlet | 4 | VV | Telecommunication outlet location.
A1015 | Telephone, Desk, Multiple Line | 1 | VV | Telephone, desk, multiple line.
A5075 | Dispenser, Soap, Disposable | 1 | VV | Disposable soap dispenser. One-handed dispensing operation. Designed to accommodate disposable soap cartridge and valve.
A5077 | Dispenser, Hand Sanitizer, Hands-Free | 1 | VV | A touch free wall-mounted hand sanitizer dispenser. For use throughout a healthcare facility. Unit does not include the sanitizing liquid. Units are battery operated.
A5080 | Dispenser, Paper Towel, SS, Surface Mounted | 1 | CC | A surface mounted, satin finish stainless steel, single-fold, paper towel dispenser. Dispenser features: tumbler lock; front hinged at bottom; and refill indicator slot. Minimum capacity 400 single-fold paper towels. For general purpose use throughout the facility.
A5145 | Hook, Garment, Double, SS, Surface Mounted | 1 | CC | A surface mounted, satin finish stainless steel, double garment hook. Equipped with a concealed mounting bracket that is secured to a concealed wall plate. For general purpose use throughout the facility to hang various items of apparel.
C06M0 | Cabinet, U/C/B, 1 PBD, 2 DR, 1 File DR, 30x18x22 | 3 | CC | Sitting height under counter base cabinet with a pullboard above two drawers and file drawer. Also referred to as a drawer cabinet. For general purpose use throughout the facility.
CD030 | Cabinet, W/H, 2 Shelf, 2 DO, Sloping Top, 38x30x13 | 2 | CC | Wall hung steel cabinet with two adjustable shelves, solid hinged doors, and sloping top. Also referred to as a solid hinged double door wall case. For general purpose use throughout the facility.
CS070 | Sink, SS, Single Compartment, 7.5x16x16 ID | 1 | CC | Single compartment stainless steel sink, drop-in, self-rimming, ledge-type, connected with a drain and provided with a mixing faucet. It shall also be provided with pre-punched fixture holes on 4" center, integral back ledge to accommodate deck-mounted fixtures, brushed/polished interior and top surfaces, and sound deadened. Recommended for use in suspended or U/C/B sink cabinets having a high plastic laminate or Chemsurf laminate countertop/work surface. Coordinate actual outside sink dimensions with the actual clear dimension of cabinet specified to ensure that they are compatible. For general purpose use throughout the facility.
CT030 | Countertop, High Pressure Laminate | 2 | CC | High pressure laminate countertop (composition of wood particle core with plastic laminate surface) having a hard smooth surface finish, standard thickness of 1", and a 4" butt backsplash/curb. Also referred to as a work surface or work top. Available in a wide choice of colors, patterns, and depths. Used in general purpose areas requiring a basic work surface arrangement with limited heat resistance and poor chemical resistance. Pricing based upon a 24" depth.
F0275 | Chair, Swivel, High Back | 5 | VV | Highback contemporary swivel chair, 41" high X 23" wide X 23" deep with five (5) caster swivel base and arms. Chair may be used at desks or in conference rooms. Back and seat are foam padded and upholstered with either woven textile fabric or vinyl.
F2000 | Basket, Wastepaper, Fire Resistant | 1 | VV | Wastepaper basket, fire resistant, approximately 40 quart capacity. This unit is used to collect and temporarily store small quantities of paper refuse in patient rooms, administrative areas and nursing stations. Size and shape varies depending on the application and manufacturer selected.
F2700 | Reader, Bar Code, Hand Held, With Interface | 1 | VV | Hand held laser bar code reader with computer interface. Used for automated inventory, using bar code stickers / labels. Convenience outlet required at point of use.
F3065 | Whiteboard/Bulletin Board, Combination | 1 | VV | A combination whiteboard and bulletin board, half LCS and half cork. Available with either aluminum or wood frame. It can be used in patient rooms or in any appropriate space in the facility.
F3200 | Clock, Battery, 12" Diameter | 1 | VV | Clock, 12" diameter. Round surface, easy to read numbers with sweep second hand. Wall mounted unit for use when impractical to install a fully synchronized clock system. Battery operated, (batteries not included).
M1801 | Computer, Microprocessing, w/Flat Panel Monitor | 1 | VV | Desk top microprocessing computer. The unit shall consist of a central processing mini tower, flat panel monitor, keyboard, mouse and speakers. The system shall have the following minimum characteristics: a 2.8 GHz Pentium processor; 512 MB memory; 80GB hard drive; 32/48x CD-ROMDVD combo; 1.44MB network interface card; video 32 MB NVIDIA; a 18 inch flat panel monitor. The computer is used throughout the facility to input, manipulate and retrieve information.
M1825 | Printer, Computer | 1 | VV | High resolution computer printer with a variety of type styles and sheet/envelope feeder trays. Database information reflects network ready, medium duty office style laser printers. Other types of printers (bubble jet, dot matrix, line or plotter) as well as light or heavy use capabilities are available.
P1965 | Eyewash, Eye/Face, Sink Mounted, Hands-free | 1 | CC | A sink mounted eyewash station. The unit is designed for emergency eye and face rinsing from soft flow dual spray-heads. The Flow must be activated by the single momentary action and remain on until terminated.
X4112 | Console, PACS, Remote View, w/Two 2MP Monitors | 1 | VV | Two monitor remote viewing station for picture archiving and retrieval (PACS) system. This station is for use by providers inside or outside of radiology to review images. Station includes local image storage, image manipulation, and simultaneous display of multiple images on two 1200 x 1600 image display monitors. Images are stored on a resident hard disk and roll off the disk as more recent images are sent to the station. Provider may request images from the PACS. Unit must be connected to the PACS by LAN for image and result receipt. This station is for use in areas like radiologist's offices and the E.R. where a more comprehensive system is required. Console must be DICOM compliant. Input may be by keyboard, mouse, trackball or voice activated commands.
X9915 | Detector/Screener, Ferrous Metal | 1 | VV | A screening and detection system to identify potential ferromagnetic threats in the MRI workplace. The system provides real-time active monitoring 24hrs/day. Used to screen patients and staff before entering the MRI work space to reduce the chance of injury. System consists of sensors, screening devices, pre alarm indicators, motion detectors and alarms. System is custom designed to meet individual facility requirements.
17 - CI283 - Class 2 PET/MRI System Component Room, Imgng Svcs | 17 - CI283 - Class 2 PET/MRI System Component Room, Imgng Svcs | 17 - CI283 - Class 2 PET/MRI System Component Room, Imgng Svcs | 17 - CI283 - Class 2 PET/MRI System Component Room, Imgng Svcs | 17 - CI283 - Class 2 PET/MRI System Component Room, Imgng Svcs
JSN | NAME | QTY | ACQ/INS | DESCRIPTION
A1010 | Telecommunication Outlet | 4 | VV | Telecommunication outlet location.
A1012 | Telephone, Wall Mounted, 1 Line | 1 | VV | Telephone, wall mounted, 1 line.
18 - CI284 - Class 2 PET/MRI Automated Supply Dispenser Unit (ASDU) Alcove, Imgng Svcs | 18 - CI284 - Class 2 PET/MRI Automated Supply Dispenser Unit (ASDU) Alcove, Imgng Svcs | 18 - CI284 - Class 2 PET/MRI Automated Supply Dispenser Unit (ASDU) Alcove, Imgng Svcs | 18 - CI284 - Class 2 PET/MRI Automated Supply Dispenser Unit (ASDU) Alcove, Imgng Svcs | 18 - CI284 - Class 2 PET/MRI Automated Supply Dispenser Unit (ASDU) Alcove, Imgng Svcs
JSN | NAME | QTY | ACQ/INS | DESCRIPTION
A1010 | Telecommunication Outlet | 1 | VV | Telecommunication outlet location.
M3155 | Cabinet, Inventory Management System | 1 | VV | Asset tracking of high-value consumables using RTLS. The system is customizable utilizing an assortment of cabinet options and, RTLS software. Combined with the RTLS software it creates a smart supply system with the ability to maintain an accurate view of inventory levels, usage, and status of high-value medical devices.
19 - CI291 - PET/MRI Uptake Room, Imgng Svcs | 19 - CI291 - PET/MRI Uptake Room, Imgng Svcs | 19 - CI291 - PET/MRI Uptake Room, Imgng Svcs | 19 - CI291 - PET/MRI Uptake Room, Imgng Svcs | 19 - CI291 - PET/MRI Uptake Room, Imgng Svcs
JSN | NAME | QTY | ACQ/INS | DESCRIPTION
A1012 | Telephone, Wall Mounted, 1 Line | 1 | VV | Telephone, wall mounted, 1 line.
A1132 | Rail, Accessory Mounting, Length As Required | 1 | VC | Horizontal equipment mounting rail with lock mounting devices capable of; supporting up to 75 pounds each, being repositioned, and mounting and dismounting of equipment without the use of tools (special tools may be required to unlock adapter that was previously locked to the rail). The rail must be capable of supporting medical equipment and accessories normally found in exam or patient rooms. The rail system must be capable of mounting and dismounting equipment without leaving or creating new holes in the finished surface of the wall. The rail system utilizes a series of mounting plates and adapters specific to the device being mounted to the rail. The plate and adapter rail mounting kit must be specified to match the equipment being mounted to the equipment rail.
A1203 | Lift System, Overhead, Bariatric | 1 | CC | An overhead ceiling mounted rail system specifically designed for bariatric patient lifting and movement within a patient room. The system will consist of recessed or ceiling mounted primary and secondary rails, lift motor with carriage, patient harness or seat, and a hand controller or control box with charger (other charging options may be available). System will facilitate lifting and movement of patient to and from bed, to stretcher, chair, bathroom or other requirements. Lifting capacity is 1000 pounds. Custom design of track layout by manufacturer is essential to meet individual facility requirements.
A5075 | Dispenser, Soap, Disposable | 1 | VV | Disposable soap dispenser. One-handed dispensing operation. Designed to accommodate disposable soap cartridge and valve.
A5077 | Dispenser, Hand Sanitizer, Hands-Free | 1 | VV | A touch free wall-mounted hand sanitizer dispenser. For use throughout a healthcare facility. Unit does not include the sanitizing liquid. Units are battery operated.
A5080 | Dispenser, Paper Towel, SS, Surface Mounted | 1 | CC | A surface mounted, satin finish stainless steel, single-fold, paper towel dispenser. Dispenser features: tumbler lock; front hinged at bottom; and refill indicator slot. Minimum capacity 400 single-fold paper towels. For general purpose use throughout the facility.
A5105 | Waste Disposal Unit, Sharps, Container Shield | 2 | VV | Container shield for disposal of low-energy gamma radiation residue syringes. Constructed of steel with a minimum of .125" lead. Features include top with a sliding port and carrying handle.
A5107 | Dispenser, Glove, Surgical/Examination, Wall Mntd | 1 | VV | Examination three (Small Medium, Large) glove dispenser box for wall mounting. Fabricated of either cold rolled steel with a white baked enamel finish, plastic or acrylic. Hardware not included, Option 3 powder coated steel.
A5145 | Hook, Garment, Double, SS, Surface Mounted | 1 | CC | A surface mounted, satin finish stainless steel, double garment hook. Equipped with a concealed mounting bracket that is secured to a concealed wall plate. For general purpose use throughout the facility to hang various items of apparel.
C03J0 | Cabinet, U/C/B, 8 Half Drawers, 36x30x22 | 1 | CC | Standing height under counter base cabinet with eight half width drawers of equal height. Also referred to as a drawer cabinet. For general purpose use throughout the facility.
C03L0 | Cabinet, U/C/B, 1 DR, 3 Half DR, 1 Door, 30" W | 1 | CC | Standing height under counter base cabinet, 34" H x 30" W x 22" D with a full width drawer above three half width drawers alongside a solid right or left door/cupboard (appropriate door/cupboard configuration to be indicated on equipment elevation drawings). Also referred to as a combination cabinet or a drawer and cupboard cabinet. For general purpose use throughout the facility.
CD030 | Cabinet, W/H, 2 Shelf, 2 DO, Sloping Top, 38x30x13 | 2 | CC | Wall hung steel cabinet with two adjustable shelves, solid hinged doors, and sloping top. Also referred to as a solid hinged double door wall case. For general purpose use throughout the facility.
CS070 | Sink, SS, Single Compartment, 7.5x16x16 ID | 1 | CC | Single compartment stainless steel sink, drop-in, self-rimming, ledge-type, connected with a drain and provided with a mixing faucet. It shall also be provided with pre-punched fixture holes on 4" center, integral back ledge to accommodate deck-mounted fixtures, brushed/polished interior and top surfaces, and sound deadened. Recommended for use in suspended or U/C/B sink cabinets having a high plastic laminate or Chemsurf laminate countertop/work surface. Coordinate actual outside sink dimensions with the actual clear dimension of cabinet specified to ensure that they are compatible. For general purpose use throughout the facility.
CT050 | Countertop, Stainless Steel | 1 | CC | Stainless steel countertop (composition of heavy-gauge Type No. 304 stainless steel) having a smooth satin finish and integral 4" backsplash/curb. Also referred to as a corrosion-resistant steel work surface or work top. Available in various depths. Used in areas where excellent ease of cleaning, abrasion resistance, bacteria resistance, impact resistance, load capacity and moisture resistance, are of concern. Pricing based upon a 24" depth.
F2000 | Basket, Wastepaper, Fire Resistant | 1 | VV | Wastepaper basket, fire resistant, approximately 40 quart capacity. This unit is used to collect and temporarily store small quantities of paper refuse in patient rooms, administrative areas and nursing stations. Size and shape varies depending on the application and manufacturer selected.
F2245 | Camera, Video Surveillance, HD, IP Powered | 1 | VV | A high definition, full functional video surveillance camera. The camera is capable of full 1080p resolution at 30 frames per second while optimizing network usage with H.264, MPEG-4 and JPEG compression formats. Camera will have an open, standards-based design providing a platform for integration and operation as an independent device or as part of a surveillance network.
F2700 | Reader, Bar Code, Hand Held, With Interface | 1 | VV | Hand held laser bar code reader with computer interface. Used for automated inventory, using bar code stickers / labels. Convenience outlet required at point of use.
F3200 | Clock, Battery, 12" Diameter | 1 | VV | Clock, 12" diameter. Round surface, easy to read numbers with sweep second hand. Wall mounted unit for use when impractical to install a fully synchronized clock system. Battery operated, (batteries not included).
M0750 | Flowmeter, Air, Connect w/50 PSI Supply | 1 | VV | Air flowmeter. Unit has a stainless steel needle valve with clear flowtube for connection to 50 PSI air outlet from central pipeline system. Requires the appropriate adapter for connection to the wall outlet and fitting to connect to tubing. Database prices reflect fittings with an attached DISS power outlet. Other outlet and adapter configurations are available.
M0755 | Flowmeter, Oxygen, Low Flow | 1 | VV | Oxygen flowmeter. Consists of a clear crystal flowtube calibrated to 3.5 or 8 LPM depending on manufacturer. For oxygen regulation in hospital settings. Database pricing includes DISS fitting and DISS power outlet and wall adapter. Other fitting and adapter configurations are available.
M0765 | Regulator, Vacuum | 1 | VV | Vacuum pressure regulator for connection to central piped vacuum system. Standard display scale is graduated at least from 0 to 200 mm Hg of vacuum. Displays on specialized regulators may cover other vacuum ranges. Regulator type (continuous, intermittent, continuous/intermittent, surgical, pediatric, thoracic, etc.) as required. To be used in delivery, neonatal, pediatrics or any area where suction is required. Database pricing reflects continuous regulators graduated to 200 mm Hg with a full line vacuum selection switch and DISS configured inlets and outlets.
M1400 | Chair, Blood Donor, Recliner, Manual or Pneumatic | 1 | VV | Blood donor recliner chair constructed from wear and chemical resistant upholstery. Chair features extra-wide arm rests and a contoured back for lumbar and lateral support. Used for blood donor and pheresis procedures.
M1801 | Computer, Microprocessing, w/Flat Panel Monitor | 1 | VV | Desk top microprocessing computer. The unit shall consist of a central processing mini tower, flat panel monitor, keyboard, mouse and speakers. The system shall have the following minimum characteristics: a 2.8 GHz Pentium processor; 512 MB memory; 80GB hard drive; 32/48x CD-ROMDVD combo; 1.44MB network interface card; video 32 MB NVIDIA; a 18 inch flat panel monitor. The computer is used throughout the facility to input, manipulate and retrieve information.
M1803 | Workstation, Computer, Wall Mounted, Adjustable | 1 | VV | A wall mounted computer workstation with height adjustable monitor and keyboard arms. Keyboard and monitor can be stored within 8" to 10" of wall. Fingertip adjustability for keyboard and monitor enable frequent position changes. Unit contains an integrated cable management system to hide wires. A separate wall-mounted CPU holder is included.
M3072 | Frame, Infectious Waste Bag w/Lid | 1 | VV | Frame for an infectious waste collection bag. Made of heavy tubular stainless steel with heavy gauge welded steel platform. Adjust to hold 18" or 25" trash bags. Mounted on ball bearing casters and includes permanently mounted hinged lid. Provides means of bagging infectious waste at point of waste generation.
M4116 | Monitor, Vital Signs | 1 | VV | Electronic sphygmomanometer. LCD displays non-invasive blood pressure, pulse rate and temperature. Used in hospitals and clinics. Includes an optional mobile stand.
M4255 | Stand, IV, Adjustable | 1 | VV | Adjustable IV stand with 4-hook arrangement. Stand has stainless steel construction with heavy weight base. It adjusts from 66 inches to 100 inches and is mounted on conductive rubber, ball bearing, swivel casters. Stand is used for administering intravenous solutions.
M4266 | Pump, Volumetric, Infusion, Multiple Line | 1 | VV | Volumetric infusion pump. Pump is self-regulating with automatic sensor and adjustable rate. Equipped with visual and audible alarms and up to 10 hour capacity battery. For the administration of a wide variety of therapeutic agents where precise control is required. Unit provides individual control to IV lines simultaneously.
M5030 | Stool, Surgeon, Revolving | 1 | VV | Revolving stool. Consists of a padded upholstered seat with height adjustment. Unit rotates and is mounted on ball bearing swivel casters. Designed for use in examinations, treatment, and surgical procedures.
M7401 | Light, Exam, Mobile, Spotlight, Mobile Stand | 1 | VV | The exam light shall be a mobile floor unit. The light will be a halogen bulb or LED that can produce a continuous and homogeneous spot of light adjustable from 5 to 9 inches in diameter from a set distance. The light intensity shall be a minimum of 750 foot-candles at a distance of 16 inches and have a color temperature of 3,200 degrees Kelvin. The unit will consist of an arm or sleeve of approximately 45 inches in length to allow for easy arm rotation and arm movement up and down. The unit shall be mounted on a caster base for easy movement.,
M7845 | Monitor, Physiological, Bedside, 4 Channel | 1 | VV | 4 channel bedside physiological monitor. The unit consist of a four-channel non-fade monochrome display monitor, an alarm system and printer-recording capabilities. The monitor has color coded controls and automatic calibration. The unit displays up to four waveforms simultaneously. The parameters to be monitored are user selectable. The monitor may be connected to a central monitoring station. The unit monitors patients in most acute care areas, step-down units, procedure rooms and emergency rooms.
M8830 | Table, Instrument/Dressing, Mobile | 1 | VV | Mobile instrument/dressing table, approximately 34" H x 20" W x 16" D Corrosion resistant stainless steel mobile table with sound-deadening shelf and drawer. Unit is mounted on 2" casters. Designed for all purpose use in the hospital or clinic.
X9805 | Stand, Injection, Nuclear Medicine | 1 | VC | An injection stand designed for arm positioning for radionuclide injections. The arm rest holds the patient's arm firmly in place. A utility tray sits adjacent to the armrest to hold supplies and includes a lead-lined multi syringe holder. The stand height is adjustable approximately from 29" to 44." Casters allow the stand to be rolled into position or out of the way for storage. It is structurally balanced so that it won't tip over.
20 - SC243 - PET/MRI Team Room, Clncl Sprt | 20 - SC243 - PET/MRI Team Room, Clncl Sprt | 20 - SC243 - PET/MRI Team Room, Clncl Sprt | 20 - SC243 - PET/MRI Team Room, Clncl Sprt | 20 - SC243 - PET/MRI Team Room, Clncl Sprt
JSN | NAME | QTY | ACQ/INS | DESCRIPTION
A1010 | Telecommunication Outlet | 3 | VV | Telecommunication outlet location.
A1012 | Telephone, Wall Mounted, 1 Line | 1 | VV | Telephone, wall mounted, 1 line.
A5077 | Dispenser, Hand Sanitizer, Hands-Free | 1 | VV | A touch free wall-mounted hand sanitizer dispenser. For use throughout a healthcare facility. Unit does not include the sanitizing liquid. Units are battery operated.
A5145 | Hook, Garment, Double, SS, Surface Mounted | 1 | CC | A surface mounted, satin finish stainless steel, double garment hook. Equipped with a concealed mounting bracket that is secured to a concealed wall plate. For general purpose use throughout the facility to hang various items of apparel.
F0115 | Bookcase, Open, 5 Shelf | 1 | VV | Freestanding open shelf bookcase, approximately 82" high X 37" wide X 18" deep with 5 (five) adjustable shelves. Unit can be separate or part of a system with available add-on shelving.
F0220 | Chair, Conference | 4 | VV | Conference chair designed to complement the executive furniture package selected. Foam rubber cushioned seats and backs covered with either woven fabric or vinyl. Base with 5 (five) swivel casters.
F0405 | Cabinet, Filing, Full Height, 4-5 Drawer | 1 | VV | Four (4) or five (5) drawer letter size, vertical filing cabinet, 53" high X 15" wide X 29" deep with locking device. Each drawer has label holder, handle and roller cradle.
F0750 | Table, Office, (size as required) | 4 | VV | Office table, sized as required. May be used as either a four (4) to six (6) person conference table or as an extra work surface area.
F2000 | Basket, Wastepaper, Fire Resistant | 1 | VV | Wastepaper basket, fire resistant, approximately 40 quart capacity. This unit is used to collect and temporarily store small quantities of paper refuse in patient rooms, administrative areas and nursing stations. Size and shape varies depending on the application and manufacturer selected.
F3055 | Whiteboard, With Sliding Panels. | 1 | VV | Standard installations consist of sliding panels and a fixed back panel with the choice of chalkboard, markerboard, bulletin board, or a combination of these choices.
F3200 | Clock, Battery, 12" Diameter | 1 | VV | Clock, 12" diameter. Round surface, easy to read numbers with sweep second hand. Wall mounted unit for use when impractical to install a fully synchronized clock system. Battery operated, (batteries not included).
21 - CI292 - PET/MRI Short Term Holding Decay Room, Imgng Svcs | 21 - CI292 - PET/MRI Short Term Holding Decay Room, Imgng Svcs | 21 - CI292 - PET/MRI Short Term Holding Decay Room, Imgng Svcs | 21 - CI292 - PET/MRI Short Term Holding Decay Room, Imgng Svcs | 21 - CI292 - PET/MRI Short Term Holding Decay Room, Imgng Svcs
JSN | NAME | QTY | ACQ/INS | DESCRIPTION
M2070 | Shelving, Storage, 77hx36wx18d | 1 | VV | Storage shelving unit approximately 77" H X 36" W X 18" D. Corrosion resistant baked enamel, galvanized or stainless steel open unit with adjustable shelves. The closed version is also available. For use in the storage room.
X9305 | Cabinet, Storage, Lead Lined | 4 | VV | Lead lined storage cabinet. This unit is constructed of rigid steel walls with a 1/16" lead liner between each wall. The lead liner is formed into the cover so that when closed, positive x-ray protection is assured. Designed to hold cassettes up to the 14" X 17" size. This unit is used in nuclear medicine and radioisotope lab.
12 - IMAGING SERVICES SUPPORT AREA | 12 - IMAGING SERVICES SUPPORT AREA | 12 - IMAGING SERVICES SUPPORT AREA | 12 - IMAGING SERVICES SUPPORT AREA | 12 - IMAGING SERVICES SUPPORT AREA
1 - SC052 - Imgng Svcs Crash Cart Alcove, Clncl Sprt | 1 - SC052 - Imgng Svcs Crash Cart Alcove, Clncl Sprt | 1 - SC052 - Imgng Svcs Crash Cart Alcove, Clncl Sprt | 1 - SC052 - Imgng Svcs Crash Cart Alcove, Clncl Sprt | 1 - SC052 - Imgng Svcs Crash Cart Alcove, Clncl Sprt
JSN | NAME | QTY | ACQ/INS | DESCRIPTION
E0954 | Cart, Emergency, Mobile, 66"H x 32"W x 22"D | 1 | VV | THIS TYPICAL INCLUDES: 1 Cart body, style-A narrow, w/raised edge top 1 Accessory rail, side 1 Accessory rail, back 1 Defibrillator tray 1 IV pole 1 Breakaway bar 1 Flip-up shelf 1 Wastebasket 1 Oxygen tank holder 1 Electrical box-4 outlet 1 Cord wrap 4 Drawer, 3"H 3 Drawer, 6"H Drawer organizer bins.
M1100 | Resuscitator, Bag-Mask, Hand Operated | 1 | VV | Hand operated bag-mask resuscitator. Consists of face mask, non-rebreathing valve, compression bag and tidal bag. Used for resuscitation in life saving situations.
M7660 | Defibrillator/Monitor/Recorder, Portable | 1 | VV | Portable defibrillator-monitor-recorder. Integral unit system operable from self-contained rechargeable batteries. ECG may be viewed through paddles or patient cable. Options include external pacing and 12-Lead.
M8769 | Aspirator, Resuscitation, Portable w/ Battery | 1 | VV | High-vacuum and high-flow AC/DC powered suction unit for use on emergency resuscitation carts and for general suction use. Light weight, compact design, fully enclosed water resistant unit with an average run time of 60 minutes. Includes variable suction range up to 580 mmHg and 1200 CC collection canister.
2 - SC099 - Imgng Svcs Mobile X-Ray Alcove, Clncl Sprt | 2 - SC099 - Imgng Svcs Mobile X-Ray Alcove, Clncl Sprt | 2 - SC099 - Imgng Svcs Mobile X-Ray Alcove, Clncl Sprt | 2 - SC099 - Imgng Svcs Mobile X-Ray Alcove, Clncl Sprt | 2 - SC099 - Imgng Svcs Mobile X-Ray Alcove, Clncl Sprt
JSN | NAME | QTY | ACQ/INS | DESCRIPTION
X4890 | Rad/Fluoro Unit, Digital, Mobile, C-Arm | 1 | VV | This system is a high quality radiographic/fluoroscopic mobile digital C-arm for use in orthopedics, general surgery, urology, vascular, neurosurgery, neurovascular and cardiovascular procedures. This units characteristics and components include a high frequency x-ray generator with single or dual focus x-ray tube unit, 9” or 12” multi-field image intensifier, dual 16” monitors, real time digital imaging and last image hold capabilities. The system shall be DICOM 3.0 or latest version, compatible, for easy linkage to filmless image management systems and review stations.
3 - SC467 - Imgng Svcs Clean Linen Alcove, EMS | 3 - SC467 - Imgng Svcs Clean Linen Alcove, EMS | 3 - SC467 - Imgng Svcs Clean Linen Alcove, EMS | 3 - SC467 - Imgng Svcs Clean Linen Alcove, EMS | 3 - SC467 - Imgng Svcs Clean Linen Alcove, EMS
JSN | NAME | QTY | ACQ/INS | DESCRIPTION
F0515 | Cart, Supply, Linen | 1 | VV | Closed linen supply cart. Equipped with four (4) non-marking rubber tire roller bearing casters and heavy duty cover. May be used for the delivery and user storage of clean linen as well as the return of soiled linen.
4 - SC252 - Imgng Svcs Wheelchair / Stretcher Alcove, Bldg Sprt | 4 - SC252 - Imgng Svcs Wheelchair / Stretcher Alcove, Bldg Sprt | 4 - SC252 - Imgng Svcs Wheelchair / Stretcher Alcove, Bldg Sprt | 4 - SC252 - Imgng Svcs Wheelchair / Stretcher Alcove, Bldg Sprt | 4 - SC252 - Imgng Svcs Wheelchair / Stretcher Alcove, Bldg Sprt
JSN | NAME | QTY | ACQ/INS | DESCRIPTION
X9705 | Stretcher, MRI Compatible | 1 | VC | MRI compatible stretcher. This unit is used to prepare and transport patients in a magnetic resonance imaging area. It is a non ferrous, fixed height unit and is equipped with four locking casters and a MRI compatible pad.
X9910 | Wheelchair, MRI | 1 | VV | MRI wheelchair. This unit accommodates any size patient, with 19" wide seat, yet it is compact enough to slip through narrow doorways and over thresholds. The chair easily locks for stable positioning and patient transfer and features a non-corrosive, lightweight but strong tubular frame. Non-magnetic, non-ferrous wheelchair is for use in the MRI environment.
5 - SC096 - Imgng Svcs Mobile Ultrasound Alcove, Clncl Sprt | 5 - SC096 - Imgng Svcs Mobile Ultrasound Alcove, Clncl Sprt | 5 - SC096 - Imgng Svcs Mobile Ultrasound Alcove, Clncl Sprt | 5 - SC096 - Imgng Svcs Mobile Ultrasound Alcove, Clncl Sprt | 5 - SC096 - Imgng Svcs Mobile Ultrasound Alcove, Clncl Sprt
JSN | NAME | QTY | ACQ/INS | DESCRIPTION
X2100 | Scanner, Ultrasound, General Purpose | 1 | VV | High definition, diagnostic ultrasound system for Radiology, Cardiology, Vascular, ob-gyn, Perinatology, and Surgical imaging applications. The unit employs curved, phased and linear array imaging technology. The system supports colorflow, pulse and continuous wave imaging modalities. On board software measurement packages available for all imaging applications. The system is DICOM 3.0 compatible, for easy linkage to filmless image management systems and review stations. In addition, a full line of probes and conventional recording devices are available.
6 - SC093 - Imgng Svcs Mobile Patient Lift Alcove, Clncl Sprt | 6 - SC093 - Imgng Svcs Mobile Patient Lift Alcove, Clncl Sprt | 6 - SC093 - Imgng Svcs Mobile Patient Lift Alcove, Clncl Sprt | 6 - SC093 - Imgng Svcs Mobile Patient Lift Alcove, Clncl Sprt | 6 - SC093 - Imgng Svcs Mobile Patient Lift Alcove, Clncl Sprt
JSN | NAME | QTY | ACQ/INS | DESCRIPTION
M8085 | Lift, Patient, Electric, 600 Lb Cap, Bariatric | 1 | VC | A battery powered patient lift with an adjustable U shaped base and a minimum of 600 pound capacity for bariatric use. Unit comes with a battery charger. The unit is mounted on locking ball bearing casters for safety and stability and may require specialized slings. The database height refers to fully extended lifting arms. Designed for patient lifting and movement.
7 - CI521 - Lead Apron Alcove, Imgng Svcs | 7 - CI521 - Lead Apron Alcove, Imgng Svcs | 7 - CI521 - Lead Apron Alcove, Imgng Svcs | 7 - CI521 - Lead Apron Alcove, Imgng Svcs | 7 - CI521 - Lead Apron Alcove, Imgng Svcs
JSN | NAME | QTY | ACQ/INS | DESCRIPTION
X3155 | Rack, Apron/Gloves, Mobile | 1 | VV | Apron and gloves rack. This is a mobile unit which holds aprons and gloves. The body is heavy gauge steel finish in gray or green baked enamel, glove and apron holding arms are aluminum.
8 - SB737 - Imgng Svcs Clean Utility Room, Lgstcs Svc | 8 - SB737 - Imgng Svcs Clean Utility Room, Lgstcs Svc | 8 - SB737 - Imgng Svcs Clean Utility Room, Lgstcs Svc | 8 - SB737 - Imgng Svcs Clean Utility Room, Lgstcs Svc | 8 - SB737 - Imgng Svcs Clean Utility Room, Lgstcs Svc
JSN | NAME | QTY | ACQ/INS | DESCRIPTION
E0906 | Locker, Supply, General, Wall Mtd, 23"W x 20"D | 1 | VV | THIS TYPICAL INCLUDES: 1 Wall Mounted Rail 1 Locked Storage Container 2 Tray/Shelves 1 Drawer, 3"H 3 Drawers, 6"H 2 Drawers, 9"H 1 Tray/Shelf Divider Drawer Organizer Bins Consider the need for an E0921 to transport the locker from place to place.
E0912 | Locker, Supply, Med Surg, Wall Mtd | 1 | VV | Medical/Surgical Supply locker, Wall Mounted, approximately 23"W x 20"D. THIS TYPICAL INCLUDES: 1 Wall Mounted Rail 1 Locked Storage Container 4 Tray/Shelves 5 Drawers, 3"H 2 Drawers, 6"H 2 Tray/Shelf Dividers Drawer Organizer Bins Consider the need for an E0921 to transport the locker from place to place.
E1500 | Rail, MOD, W/MNTD, HX144XD | 1 | VV | Wall mounted rail used for hanging (mounting) lockers, shelves and drawers on a wall.
F2000 | Basket, Wastepaper, Fire Resistant | 1 | VV | Wastepaper basket, fire resistant, approximately 40 quart capacity. This unit is used to collect and temporarily store small quantities of paper refuse in patient rooms, administrative areas and nursing stations. Size and shape varies depending on the application and manufacturer selected.
9 - SB743 - Imgng Svcs Soiled Utility Room, Lgstcs Svc | 9 - SB743 - Imgng Svcs Soiled Utility Room, Lgstcs Svc | 9 - SB743 - Imgng Svcs Soiled Utility Room, Lgstcs Svc | 9 - SB743 - Imgng Svcs Soiled Utility Room, Lgstcs Svc | 9 - SB743 - Imgng Svcs Soiled Utility Room, Lgstcs Svc
JSN | NAME | QTY | ACQ/INS | DESCRIPTION
A1012 | Telephone, Wall Mounted, 1 Line | 1 | VV | Telephone, wall mounted, 1 line.
A5075 | Dispenser, Soap, Disposable | 1 | VV | Disposable soap dispenser. One-handed dispensing operation. Designed to accommodate disposable soap cartridge and valve.
A5077 | Dispenser, Hand Sanitizer, Hands-Free | 1 | VV | A touch free wall-mounted hand sanitizer dispenser. For use throughout a healthcare facility. Unit does not include the sanitizing liquid. Units are battery operated.
A5080 | Dispenser, Paper Towel, SS, Surface Mounted | 1 | CC | A surface mounted, satin finish stainless steel, single-fold, paper towel dispenser. Dispenser features: tumbler lock; front hinged at bottom; and refill indicator slot. Minimum capacity 400 single-fold paper towels. For general purpose use throughout the facility.
A5106 | Waste Disposal Unit, Sharps w/Glove Dispenser | 1 | VV | The unit is designed for the disposal of sharps and complies with OSHA guidelines for the handling of sharps. It shall house a 5 quart container and be capable of being mounted on a wall. It shall have a glove dispenser attached. The unit shall be secured by a locked enclosure.
C04F0 | Cabinet, U/C/B, 1 Shelf, 2 Half DR, 2 DO, 36x36x22 | 1 | CC | Standing height under counter base cabinet with an adjustable shelf and two half width drawers above solid hinged doors. Also referred to as a combination cabinet or a drawer and cupboard cabinet. For general purpose use throughout the facility.
C05P0 | Cabinet, Sink, U/C/B, 2 Door, 36x48x22 | 1 | CC | Standing height under counter base sink cabinet with solid hinged doors. Also referred to as a double-door sink cabinet. For general purpose use throughout the facility where a sink is to be used. Coordinate actual clear cabinet dimension with the actual outside dimension of sink that is specified to ensure that they are compatible.
CS200 | Sink, SS, Single Compartment, 12x28x16 ID | 1 | CC | Single compartment stainless steel sink, drop-in, self-rimming, ledge-type, connected with a drain and provided with a mixing faucet. It shall also be provided with pre-punched fixture holes on 4" center, integral back ledge to accommodate deck-mounted fixtures, brushed/polished interior and top surfaces, and sound deadened. Recommended for use in suspended or U/C/B sink cabinets having a high plastic laminate or Chemsurf laminate countertop/work surface. Coordinate actual outside sink dimensions with the actual clear dimension of cabinet specified to ensure that they are compatible. For general purpose use throughout the facility.
CT050 | Countertop, Stainless Steel | 1 | CC | Stainless steel countertop (composition of heavy-gauge Type No. 304 stainless steel) having a smooth satin finish and integral 4" backsplash/curb. Also referred to as a corrosion-resistant steel work surface or work top. Available in various depths. Used in areas where excellent ease of cleaning, abrasion resistance, bacteria resistance, impact resistance, load capacity and moisture resistance, are of concern. Pricing based upon a 24" depth.
F2020 | Can, Trash, 44 Gallon | 1 | VV | Forty four (44) gallon trash can, 32" high X 24" diameter, with lid. Used to collect and transport refuse from a point of origin to point of disposal (example: from soiled utility or a nursing unit to the trash compactor at housekeeping).
P2000 | Eyewash, Wall Mounted, Hands-Free | 1 | CC | Wall mounted emergency eye wash station. The flow of water from the unit is activated by hand. Upon initiation of water flow the unit will operate hands free to provide streams of water to clear foreign particles or dilute caustic liquids from the eyes in emergency situations. Used in laboratories and areas of the hospital where employees are subject to foreign bodies or liquid material to the eyes.
P2450 | Valve, Mixing, Thermostatic | 1 | CC | Thermostatic mixing valve with washout hose. Used with portable whirlpool equipment. Thermostatic valve is used to maintain temperature between 70 and 110 degree Fahrenheit, with a flow rate of 20 gallons a minute. The washout hose assembly is used to wash out tanks after treatment. Used in physical therapy department to provide comfortable water temperature for patient treatments.
P3100 | Lavatory, Vitreous China, Slab Type | 1 | CC | Wall mounted, slab type, vitreous china, lavatory (approximate bowl size 7"x15"x10") with: faucet holes on 4" centers; gooseneck spout; wrist blade handles; and grid strainer. It shall be suitable for use in clinics, offices, washrooms or patient care area.
10 - CI301 - Equipment Storage Room, Imgng Svcs | 10 - CI301 - Equipment Storage Room, Imgng Svcs | 10 - CI301 - Equipment Storage Room, Imgng Svcs | 10 - CI301 - Equipment Storage Room, Imgng Svcs | 10 - CI301 - Equipment Storage Room, Imgng Svcs
JSN | NAME | QTY | ACQ/INS | DESCRIPTION
X4790 | Radiographic Unit, Mobile, Digital | 1 | VV | Mobile digital radiographic unit with flat panel detector. Unit consists of a rechargeable battery powered cart, an integrated monitor for digitally processing and displaying the image and appropriate software. The unit enables instantaneous image display to allow immediate image processing and archiving. Eliminates need for manual film processing, cassette handling and supporting dark room activities.
11 - CI304 - Imaging Sterile Consumables (Soft Goods) Storage Room, Imgng Svcs | 11 - CI304 - Imaging Sterile Consumables (Soft Goods) Storage Room, Imgng Svcs | 11 - CI304 - Imaging Sterile Consumables (Soft Goods) Storage Room, Imgng Svcs | 11 - CI304 - Imaging Sterile Consumables (Soft Goods) Storage Room, Imgng Svcs | 11 - CI304 - Imaging Sterile Consumables (Soft Goods) Storage Room, Imgng Svcs
JSN | NAME | QTY | ACQ/INS | DESCRIPTION
M2055 | Shelving, Storage, Wire, CRS, w/Adjustable Shelves | 1 | VV | Stationary, wire, shelving unit. Unit has fully adjustable shelves constructed of stainless steel. For use in general purpose storage areas. Shelving is provided in various sizes and configurations. Price provided is for a unit approximately 74"H x 18"D x 48"W with four shelves.
12 - SB244 - Imgng Svcs Housekeeping Aides Closet (HAC), Bldg Sprt | 12 - SB244 - Imgng Svcs Housekeeping Aides Closet (HAC), Bldg Sprt | 12 - SB244 - Imgng Svcs Housekeeping Aides Closet (HAC), Bldg Sprt | 12 - SB244 - Imgng Svcs Housekeeping Aides Closet (HAC), Bldg Sprt | 12 - SB244 - Imgng Svcs Housekeeping Aides Closet (HAC), Bldg Sprt
JSN | NAME | QTY | ACQ/INS | DESCRIPTION
A5075 | Dispenser, Soap, Disposable | 1 | VV | Disposable soap dispenser. One-handed dispensing operation. Designed to accommodate disposable soap cartridge and valve.
A5080 | Dispenser, Paper Towel, SS, Surface Mounted | 1 | CC | A surface mounted, satin finish stainless steel, single-fold, paper towel dispenser. Dispenser features: tumbler lock; front hinged at bottom; and refill indicator slot. Minimum capacity 400 single-fold paper towels. For general purpose use throughout the facility.
A5107 | Dispenser, Glove, Surgical/Examination, Wall Mntd | 1 | VV | Examination three (Small Medium, Large) glove dispenser box for wall mounting. Fabricated of either cold rolled steel with a white baked enamel finish, plastic or acrylic. Hardware not included, Option 3 powder coated steel.
A5135 | Shelf, Utility W/ Mop/Broom Holders, SS, Surf Mntd | 1 | CC | A surface mounted, satin finish stainless steel, utility shelf with a maximum of 6 mop/broom holders and 5 rag hooks. Utility shelf features: 8" deep shelf; mounting brackets welded to shelf; spring activated rubber cam holders; and drying rod. Unit is available in various widths 30" (minimum, 3 holders and 2 hooks) to 48" (maximum, 6 holders and 5 hooks). For use in janitor closets. Pricing based on a 36" width.
F0500 | Cart, Janitor's | 1 | VV | Janitors cart, 38" high X 66" wide X 20" deep with 25 gallon heavy duty collection bag. Accommodations for locking vault and janitorial support items (broom, dust pan, chemicals, mop and mop bucket; not included).
F0505 | Bucket, Mop, With Wringer, 26 Quart | 1 | VV | Mobile mop bucket / wringer combination, approximately 35" H x 17" W x 22" D with four 2" casters. Total capacity is 26 quarts. Unit used for general hard surface floor maintenance.
P2000 | Eyewash, Wall Mounted, Hands-Free | 1 | CC | Wall mounted emergency eye wash station. The flow of water from the unit is activated by hand. Upon initiation of water flow the unit will operate hands free to provide streams of water to clear foreign particles or dilute caustic liquids from the eyes in emergency situations. Used in laboratories and areas of the hospital where employees are subject to foreign bodies or liquid material to the eyes.
P2451 | Valve, Mixing, Thermostatic, Eyewash | 1 | CC | Emergency tempering valve thermostatically mixes hot and cold water to provide a safe fluid supply for a single emergency eye/face wash with a flow rate of 10 gpm (38.8L)
P4700 | Sink, Mop, Molded Stone | 1 | CC | Mop service sink approximately 10"H x 36"W x 24"D. Also called a mop service basin and a mop receptor. Unit is made of molded stone and is a one piece item. It shall include a service faucet hose, hose bracket and mop hanger. Used in utility rooms for cleaning mops and floor cleaning equipment.
13 - IMAGING SERVICES STAFF AND ADMINISTRATIVE AREA | 13 - IMAGING SERVICES STAFF AND ADMINISTRATIVE AREA | 13 - IMAGING SERVICES STAFF AND ADMINISTRATIVE AREA | 13 - IMAGING SERVICES STAFF AND ADMINISTRATIVE AREA | 13 - IMAGING SERVICES STAFF AND ADMINISTRATIVE AREA
1 - SS221 - Imgng Svcs Administration Reception, Stff Sprt | 1 - SS221 - Imgng Svcs Administration Reception, Stff Sprt | 1 - SS221 - Imgng Svcs Administration Reception, Stff Sprt | 1 - SS221 - Imgng Svcs Administration Reception, Stff Sprt | 1 - SS221 - Imgng Svcs Administration Reception, Stff Sprt
JSN | NAME | QTY | ACQ/INS | DESCRIPTION
A1010 | Telecommunication Outlet | 1 | VV | Telecommunication outlet location.
A1015 | Telephone, Desk, Multiple Line | 1 | VV | Telephone, desk, multiple line.
A6105 | Counter, Reception Control, Built-In | 1 | CC | Counter, control, inpatient, built-in. Consists of two 18” wide base cabinets with two drawers and file drawer, two 30” wide pencil drawers and two 18” wide base cabinet with four drawers. The countertop shall be a composition of wood particle core with plastic laminate surface having a hard smooth surface finish, standard thickness of 1” and a 4” butt backsplash/curb. Pricing based on a 30" depth.
F0275 | Chair, Swivel, High Back | 1 | VV | Highback contemporary swivel chair, 41" high X 23" wide X 23" deep with five (5) caster swivel base and arms. Chair may be used at desks or in conference rooms. Back and seat are foam padded and upholstered with either woven textile fabric or vinyl.
F2000 | Basket, Wastepaper, Fire Resistant | 1 | VV | Wastepaper basket, fire resistant, approximately 40 quart capacity. This unit is used to collect and temporarily store small quantities of paper refuse in patient rooms, administrative areas and nursing stations. Size and shape varies depending on the application and manufacturer selected.
F3200 | Clock, Battery, 12" Diameter | 1 | VV | Clock, 12" diameter. Round surface, easy to read numbers with sweep second hand. Wall mounted unit for use when impractical to install a fully synchronized clock system. Battery operated, (batteries not included).
M1801 | Computer, Microprocessing, w/Flat Panel Monitor | 1 | VV | Desk top microprocessing computer. The unit shall consist of a central processing mini tower, flat panel monitor, keyboard, mouse and speakers. The system shall have the following minimum characteristics: a 2.8 GHz Pentium processor; 512 MB memory; 80GB hard drive; 32/48x CD-ROMDVD combo; 1.44MB network interface card; video 32 MB NVIDIA; a 18 inch flat panel monitor. The computer is used throughout the facility to input, manipulate and retrieve information.
2 - SS204 - Radiology Service Chief Office, Stff Sprt | 2 - SS204 - Radiology Service Chief Office, Stff Sprt | 2 - SS204 - Radiology Service Chief Office, Stff Sprt | 2 - SS204 - Radiology Service Chief Office, Stff Sprt | 2 - SS204 - Radiology Service Chief Office, Stff Sprt
JSN | NAME | QTY | ACQ/INS | DESCRIPTION
A1010 | Telecommunication Outlet | 2 | VV | Telecommunication outlet location.
A1015 | Telephone, Desk, Multiple Line | 1 | VV | Telephone, desk, multiple line.
A5145 | Hook, Garment, Double, SS, Surface Mounted | 1 | CC | A surface mounted, satin finish stainless steel, double garment hook. Equipped with a concealed mounting bracket that is secured to a concealed wall plate. For general purpose use throughout the facility to hang various items of apparel.
E0078 | Workstation, L-Shaped w/Peninsula, Free Std, 78x72 | 1 | VV | This section will provide a whole work station typical to quickly plan work areas in clinical or administrative spaces. There will be a price decrease if typical work stations are used with vertical hanging strips instead of panels. THIS TYPICAL INCLUDES: 4 standard solid panels; 2 panel connectors, 2-way corner; 1 panel-to-panel connector; 2 finished end hardware; 1 cantilevered work surface; 1 peninsula work surface; 2 lockable flipper units; 2 shelf, storage/display; 2 lights; 1 tack board, 48"W; 1 tool rail, 30"W; 1 paper tray; 1 diagonal tray; 1 adjustable keyboard tray; 1 mobile pedestal, box/file.
F0110 | Bookcase, 3 Shelf | 1 | VV | Freestanding open metal shelf book case, approximately 60" high X 36" wide X 18" deep with three (3) adjustable shelves and four (4) non-marking floor glides.
F0205 | Chair, Side With Arms | 2 | VV | Upholstered side chair, 32" high X 21" wide X 23" deep with arms, padded seats and padded backs. Seat height is a minimum of 17". Available with or without sled base.
F0275 | Chair, Swivel, High Back | 1 | VV | Highback contemporary swivel chair, 41" high X 23" wide X 23" deep with five (5) caster swivel base and arms. Chair may be used at desks or in conference rooms. Back and seat are foam padded and upholstered with either woven textile fabric or vinyl.
F0420 | Cabinet, Filing, Lateral, Half Height | 1 | VV | Half height two (2) or three (3) drawer lateral filing cabinet, 28" high X 42" wide X 18" deep with recessed handles, locking device and drawer label holders. Drawers are adaptable to either letter or legal size materials.
F2000 | Basket, Wastepaper, Fire Resistant | 1 | VV | Wastepaper basket, fire resistant, approximately 40 quart capacity. This unit is used to collect and temporarily store small quantities of paper refuse in patient rooms, administrative areas and nursing stations. Size and shape varies depending on the application and manufacturer selected.
F3200 | Clock, Battery, 12" Diameter | 1 | VV | Clock, 12" diameter. Round surface, easy to read numbers with sweep second hand. Wall mounted unit for use when impractical to install a fully synchronized clock system. Battery operated, (batteries not included).
M1801 | Computer, Microprocessing, w/Flat Panel Monitor | 1 | VV | Desk top microprocessing computer. The unit shall consist of a central processing mini tower, flat panel monitor, keyboard, mouse and speakers. The system shall have the following minimum characteristics: a 2.8 GHz Pentium processor; 512 MB memory; 80GB hard drive; 32/48x CD-ROMDVD combo; 1.44MB network interface card; video 32 MB NVIDIA; a 18 inch flat panel monitor. The computer is used throughout the facility to input, manipulate and retrieve information.
3 - SS204 - Radiology Service Assistant Chief Office, Stff Sprt | 3 - SS204 - Radiology Service Assistant Chief Office, Stff Sprt | 3 - SS204 - Radiology Service Assistant Chief Office, Stff Sprt | 3 - SS204 - Radiology Service Assistant Chief Office, Stff Sprt | 3 - SS204 - Radiology Service Assistant Chief Office, Stff Sprt
JSN | NAME | QTY | ACQ/INS | DESCRIPTION
A1010 | Telecommunication Outlet | 2 | VV | Telecommunication outlet location.
A1015 | Telephone, Desk, Multiple Line | 1 | VV | Telephone, desk, multiple line.
A5145 | Hook, Garment, Double, SS, Surface Mounted | 1 | CC | A surface mounted, satin finish stainless steel, double garment hook. Equipped with a concealed mounting bracket that is secured to a concealed wall plate. For general purpose use throughout the facility to hang various items of apparel.
E0078 | Workstation, L-Shaped w/Peninsula, Free Std, 78x72 | 1 | VV | This section will provide a whole work station typical to quickly plan work areas in clinical or administrative spaces. There will be a price decrease if typical work stations are used with vertical hanging strips instead of panels. THIS TYPICAL INCLUDES: 4 standard solid panels; 2 panel connectors, 2-way corner; 1 panel-to-panel connector; 2 finished end hardware; 1 cantilevered work surface; 1 peninsula work surface; 2 lockable flipper units; 2 shelf, storage/display; 2 lights; 1 tack board, 48"W; 1 tool rail, 30"W; 1 paper tray; 1 diagonal tray; 1 adjustable keyboard tray; 1 mobile pedestal, box/file.
F0110 | Bookcase, 3 Shelf | 1 | VV | Freestanding open metal shelf book case, approximately 60" high X 36" wide X 18" deep with three (3) adjustable shelves and four (4) non-marking floor glides.
F0205 | Chair, Side With Arms | 2 | VV | Upholstered side chair, 32" high X 21" wide X 23" deep with arms, padded seats and padded backs. Seat height is a minimum of 17". Available with or without sled base.
F0275 | Chair, Swivel, High Back | 1 | VV | Highback contemporary swivel chair, 41" high X 23" wide X 23" deep with five (5) caster swivel base and arms. Chair may be used at desks or in conference rooms. Back and seat are foam padded and upholstered with either woven textile fabric or vinyl.
F0420 | Cabinet, Filing, Lateral, Half Height | 1 | VV | Half height two (2) or three (3) drawer lateral filing cabinet, 28" high X 42" wide X 18" deep with recessed handles, locking device and drawer label holders. Drawers are adaptable to either letter or legal size materials.
F2000 | Basket, Wastepaper, Fire Resistant | 1 | VV | Wastepaper basket, fire resistant, approximately 40 quart capacity. This unit is used to collect and temporarily store small quantities of paper refuse in patient rooms, administrative areas and nursing stations. Size and shape varies depending on the application and manufacturer selected.
F3200 | Clock, Battery, 12" Diameter | 1 | VV | Clock, 12" diameter. Round surface, easy to read numbers with sweep second hand. Wall mounted unit for use when impractical to install a fully synchronized clock system. Battery operated, (batteries not included).
M1801 | Computer, Microprocessing, w/Flat Panel Monitor | 1 | VV | Desk top microprocessing computer. The unit shall consist of a central processing mini tower, flat panel monitor, keyboard, mouse and speakers. The system shall have the following minimum characteristics: a 2.8 GHz Pentium processor; 512 MB memory; 80GB hard drive; 32/48x CD-ROMDVD combo; 1.44MB network interface card; video 32 MB NVIDIA; a 18 inch flat panel monitor. The computer is used throughout the facility to input, manipulate and retrieve information.
4 - SS204 - Radiology Service AO Office, Stff Sprt | 4 - SS204 - Radiology Service AO Office, Stff Sprt | 4 - SS204 - Radiology Service AO Office, Stff Sprt | 4 - SS204 - Radiology Service AO Office, Stff Sprt | 4 - SS204 - Radiology Service AO Office, Stff Sprt
JSN | NAME | QTY | ACQ/INS | DESCRIPTION
A1010 | Telecommunication Outlet | 2 | VV | Telecommunication outlet location.
A1015 | Telephone, Desk, Multiple Line | 1 | VV | Telephone, desk, multiple line.
A5145 | Hook, Garment, Double, SS, Surface Mounted | 1 | CC | A surface mounted, satin finish stainless steel, double garment hook. Equipped with a concealed mounting bracket that is secured to a concealed wall plate. For general purpose use throughout the facility to hang various items of apparel.
E0078 | Workstation, L-Shaped w/Peninsula, Free Std, 78x72 | 1 | VV | This section will provide a whole work station typical to quickly plan work areas in clinical or administrative spaces. There will be a price decrease if typical work stations are used with vertical hanging strips instead of panels. THIS TYPICAL INCLUDES: 4 standard solid panels; 2 panel connectors, 2-way corner; 1 panel-to-panel connector; 2 finished end hardware; 1 cantilevered work surface; 1 peninsula work surface; 2 lockable flipper units; 2 shelf, storage/display; 2 lights; 1 tack board, 48"W; 1 tool rail, 30"W; 1 paper tray; 1 diagonal tray; 1 adjustable keyboard tray; 1 mobile pedestal, box/file.
F0110 | Bookcase, 3 Shelf | 1 | VV | Freestanding open metal shelf book case, approximately 60" high X 36" wide X 18" deep with three (3) adjustable shelves and four (4) non-marking floor glides.
F0205 | Chair, Side With Arms | 2 | VV | Upholstered side chair, 32" high X 21" wide X 23" deep with arms, padded seats and padded backs. Seat height is a minimum of 17". Available with or without sled base.
F0275 | Chair, Swivel, High Back | 1 | VV | Highback contemporary swivel chair, 41" high X 23" wide X 23" deep with five (5) caster swivel base and arms. Chair may be used at desks or in conference rooms. Back and seat are foam padded and upholstered with either woven textile fabric or vinyl.
F0420 | Cabinet, Filing, Lateral, Half Height | 1 | VV | Half height two (2) or three (3) drawer lateral filing cabinet, 28" high X 42" wide X 18" deep with recessed handles, locking device and drawer label holders. Drawers are adaptable to either letter or legal size materials.
F2000 | Basket, Wastepaper, Fire Resistant | 1 | VV | Wastepaper basket, fire resistant, approximately 40 quart capacity. This unit is used to collect and temporarily store small quantities of paper refuse in patient rooms, administrative areas and nursing stations. Size and shape varies depending on the application and manufacturer selected.
F3200 | Clock, Battery, 12" Diameter | 1 | VV | Clock, 12" diameter. Round surface, easy to read numbers with sweep second hand. Wall mounted unit for use when impractical to install a fully synchronized clock system. Battery operated, (batteries not included).
M1801 | Computer, Microprocessing, w/Flat Panel Monitor | 1 | VV | Desk top microprocessing computer. The unit shall consist of a central processing mini tower, flat panel monitor, keyboard, mouse and speakers. The system shall have the following minimum characteristics: a 2.8 GHz Pentium processor; 512 MB memory; 80GB hard drive; 32/48x CD-ROMDVD combo; 1.44MB network interface card; video 32 MB NVIDIA; a 18 inch flat panel monitor. The computer is used throughout the facility to input, manipulate and retrieve information.
5 - SS204 - NM Chief Office, Stff Sprt | 5 - SS204 - NM Chief Office, Stff Sprt | 5 - SS204 - NM Chief Office, Stff Sprt | 5 - SS204 - NM Chief Office, Stff Sprt | 5 - SS204 - NM Chief Office, Stff Sprt
JSN | NAME | QTY | ACQ/INS | DESCRIPTION
A1010 | Telecommunication Outlet | 2 | VV | Telecommunication outlet location.
A1015 | Telephone, Desk, Multiple Line | 1 | VV | Telephone, desk, multiple line.
A5145 | Hook, Garment, Double, SS, Surface Mounted | 1 | CC | A surface mounted, satin finish stainless steel, double garment hook. Equipped with a concealed mounting bracket that is secured to a concealed wall plate. For general purpose use throughout the facility to hang various items of apparel.
E0078 | Workstation, L-Shaped w/Peninsula, Free Std, 78x72 | 1 | VV | This section will provide a whole work station typical to quickly plan work areas in clinical or administrative spaces. There will be a price decrease if typical work stations are used with vertical hanging strips instead of panels. THIS TYPICAL INCLUDES: 4 standard solid panels; 2 panel connectors, 2-way corner; 1 panel-to-panel connector; 2 finished end hardware; 1 cantilevered work surface; 1 peninsula work surface; 2 lockable flipper units; 2 shelf, storage/display; 2 lights; 1 tack board, 48"W; 1 tool rail, 30"W; 1 paper tray; 1 diagonal tray; 1 adjustable keyboard tray; 1 mobile pedestal, box/file.
F0110 | Bookcase, 3 Shelf | 1 | VV | Freestanding open metal shelf book case, approximately 60" high X 36" wide X 18" deep with three (3) adjustable shelves and four (4) non-marking floor glides.
F0205 | Chair, Side With Arms | 2 | VV | Upholstered side chair, 32" high X 21" wide X 23" deep with arms, padded seats and padded backs. Seat height is a minimum of 17". Available with or without sled base.
F0275 | Chair, Swivel, High Back | 1 | VV | Highback contemporary swivel chair, 41" high X 23" wide X 23" deep with five (5) caster swivel base and arms. Chair may be used at desks or in conference rooms. Back and seat are foam padded and upholstered with either woven textile fabric or vinyl.
F0420 | Cabinet, Filing, Lateral, Half Height | 1 | VV | Half height two (2) or three (3) drawer lateral filing cabinet, 28" high X 42" wide X 18" deep with recessed handles, locking device and drawer label holders. Drawers are adaptable to either letter or legal size materials.
F2000 | Basket, Wastepaper, Fire Resistant | 1 | VV | Wastepaper basket, fire resistant, approximately 40 quart capacity. This unit is used to collect and temporarily store small quantities of paper refuse in patient rooms, administrative areas and nursing stations. Size and shape varies depending on the application and manufacturer selected.
F3200 | Clock, Battery, 12" Diameter | 1 | VV | Clock, 12" diameter. Round surface, easy to read numbers with sweep second hand. Wall mounted unit for use when impractical to install a fully synchronized clock system. Battery operated, (batteries not included).
M1801 | Computer, Microprocessing, w/Flat Panel Monitor | 1 | VV | Desk top microprocessing computer. The unit shall consist of a central processing mini tower, flat panel monitor, keyboard, mouse and speakers. The system shall have the following minimum characteristics: a 2.8 GHz Pentium processor; 512 MB memory; 80GB hard drive; 32/48x CD-ROMDVD combo; 1.44MB network interface card; video 32 MB NVIDIA; a 18 inch flat panel monitor. The computer is used throughout the facility to input, manipulate and retrieve information.
6 - SS101 - Imgng Svcs Executive Conference Room, Educ Svc | 6 - SS101 - Imgng Svcs Executive Conference Room, Educ Svc | 6 - SS101 - Imgng Svcs Executive Conference Room, Educ Svc | 6 - SS101 - Imgng Svcs Executive Conference Room, Educ Svc | 6 - SS101 - Imgng Svcs Executive Conference Room, Educ Svc
JSN | NAME | QTY | ACQ/INS | DESCRIPTION
A1010 | Telecommunication Outlet | 1 | VV | Telecommunication outlet location.
A5212 | Bracket, Television, Wall-Mounted, Tilt/Angle | 1 | VV | A wall mounted, tilt/angled TV bracket for 37" to 80" TVs. Mount will be a universal and VESA compliant unit with a load capacity of up to 130 lbs.
A5220 | Bracket, Television, Wall Backing | 1 | CC | Wall mounted television bracket backing which provides additional support and strength for the installation of the television bracket. Option available for interior or exterior plate and sized for 12” 16” or 24” stud spacing.
A6046 | Artwork, Decorative, With Frame | 1 | VV | This JSN is to be used for determining and defining location of decorative artwork.
F0220 | Chair, Conference | 10 | VV | Conference chair designed to complement the executive furniture package selected. Foam rubber cushioned seats and backs covered with either woven fabric or vinyl. Base with 5 (five) swivel casters.
F0765 | Table, Folding / Nesting | 2 | VV | Folding table intended for a variety of uses. Designed with a flip top that allows tables to store nested to minimize needed storage space. Available in multiple laminate finish colors/patterns, bases, surface shapes (description and pricing based on a rectangle shape) and edge finish, . Available with leveling glides or casters (2 locking, 2 non-locking).
F2000 | Basket, Wastepaper, Fire Resistant | 1 | VV | Wastepaper basket, fire resistant, approximately 40 quart capacity. This unit is used to collect and temporarily store small quantities of paper refuse in patient rooms, administrative areas and nursing stations. Size and shape varies depending on the application and manufacturer selected.
F3200 | Clock, Battery, 12" Diameter | 1 | VV | Clock, 12" diameter. Round surface, easy to read numbers with sweep second hand. Wall mounted unit for use when impractical to install a fully synchronized clock system. Battery operated, (batteries not included).
M0512 | Television, HDTV, Large Screen, 60" | 1 | VV | A high definition (HDTV) multimedia, slim design, 60"W to 65"W color television. The TV will have a 16.9 wide screen aspect ratio with full HD 1080p resolution and HDMI connections. TV may be LED, Plasma or LCD. TV will include a stand.
7 - SS205 - Breast Imaging Supervisor Office, Stff Sprt | 7 - SS205 - Breast Imaging Supervisor Office, Stff Sprt | 7 - SS205 - Breast Imaging Supervisor Office, Stff Sprt | 7 - SS205 - Breast Imaging Supervisor Office, Stff Sprt | 7 - SS205 - Breast Imaging Supervisor Office, Stff Sprt
JSN | NAME | QTY | ACQ/INS | DESCRIPTION
A1015 | Telephone, Desk, Multiple Line | 1 | VV | Telephone, desk, multiple line.
E0123 | Workstation, Straight, Free Standing, 72" W | 1 | VV | This JSN will provide a whole work station typical to quickly plan work in areas in clinical or administrative spaces. There will be a price decrease if typical work stations are used with vertical hanging strips instead of panels. THIS TYPICAL INCLUDES: 4 Standard Solid Panels 2 Panel Connectors, 2-Way Corner 1 Panel-to-Panel Connector 2 Finished End Hardware 1 Cantilevered, Work Surface 2 Lockable Flipper Units 2 Shelf, Storage/Displays 2 Lights 1 Tack board 1 Tool Rail 1 Paper Tray 1 Diagonal Tray 1 Adjustable Keyboard Tray 1 Mobile Pedestal, Box/File
F0275 | Chair, Swivel, High Back | 1 | VV | Highback contemporary swivel chair, 41" high X 23" wide X 23" deep with five (5) caster swivel base and arms. Chair may be used at desks or in conference rooms. Back and seat are foam padded and upholstered with either woven textile fabric or vinyl.
F0420 | Cabinet, Filing, Lateral, Half Height | 1 | VV | Half height two (2) or three (3) drawer lateral filing cabinet, 28" high X 42" wide X 18" deep with recessed handles, locking device and drawer label holders. Drawers are adaptable to either letter or legal size materials.
F2000 | Basket, Wastepaper, Fire Resistant | 1 | VV | Wastepaper basket, fire resistant, approximately 40 quart capacity. This unit is used to collect and temporarily store small quantities of paper refuse in patient rooms, administrative areas and nursing stations. Size and shape varies depending on the application and manufacturer selected.
M1801 | Computer, Microprocessing, w/Flat Panel Monitor | 1 | VV | Desk top microprocessing computer. The unit shall consist of a central processing mini tower, flat panel monitor, keyboard, mouse and speakers. The system shall have the following minimum characteristics: a 2.8 GHz Pentium processor; 512 MB memory; 80GB hard drive; 32/48x CD-ROMDVD combo; 1.44MB network interface card; video 32 MB NVIDIA; a 18 inch flat panel monitor. The computer is used throughout the facility to input, manipulate and retrieve information.
8 - SS205 - Ultrasound Supervisor Office, Stff Sprt | 8 - SS205 - Ultrasound Supervisor Office, Stff Sprt | 8 - SS205 - Ultrasound Supervisor Office, Stff Sprt | 8 - SS205 - Ultrasound Supervisor Office, Stff Sprt | 8 - SS205 - Ultrasound Supervisor Office, Stff Sprt
JSN | NAME | QTY | ACQ/INS | DESCRIPTION
A1015 | Telephone, Desk, Multiple Line | 1 | VV | Telephone, desk, multiple line.
E0123 | Workstation, Straight, Free Standing, 72" W | 1 | VV | This JSN will provide a whole work station typical to quickly plan work in areas in clinical or administrative spaces. There will be a price decrease if typical work stations are used with vertical hanging strips instead of panels. THIS TYPICAL INCLUDES: 4 Standard Solid Panels 2 Panel Connectors, 2-Way Corner 1 Panel-to-Panel Connector 2 Finished End Hardware 1 Cantilevered, Work Surface 2 Lockable Flipper Units 2 Shelf, Storage/Displays 2 Lights 1 Tack board 1 Tool Rail 1 Paper Tray 1 Diagonal Tray 1 Adjustable Keyboard Tray 1 Mobile Pedestal, Box/File
F0275 | Chair, Swivel, High Back | 1 | VV | Highback contemporary swivel chair, 41" high X 23" wide X 23" deep with five (5) caster swivel base and arms. Chair may be used at desks or in conference rooms. Back and seat are foam padded and upholstered with either woven textile fabric or vinyl.
F0420 | Cabinet, Filing, Lateral, Half Height | 1 | VV | Half height two (2) or three (3) drawer lateral filing cabinet, 28" high X 42" wide X 18" deep with recessed handles, locking device and drawer label holders. Drawers are adaptable to either letter or legal size materials.
F2000 | Basket, Wastepaper, Fire Resistant | 1 | VV | Wastepaper basket, fire resistant, approximately 40 quart capacity. This unit is used to collect and temporarily store small quantities of paper refuse in patient rooms, administrative areas and nursing stations. Size and shape varies depending on the application and manufacturer selected.
M1801 | Computer, Microprocessing, w/Flat Panel Monitor | 1 | VV | Desk top microprocessing computer. The unit shall consist of a central processing mini tower, flat panel monitor, keyboard, mouse and speakers. The system shall have the following minimum characteristics: a 2.8 GHz Pentium processor; 512 MB memory; 80GB hard drive; 32/48x CD-ROMDVD combo; 1.44MB network interface card; video 32 MB NVIDIA; a 18 inch flat panel monitor. The computer is used throughout the facility to input, manipulate and retrieve information.
9 - SS205 - CT Supervisor Office, Stff Sprt | 9 - SS205 - CT Supervisor Office, Stff Sprt | 9 - SS205 - CT Supervisor Office, Stff Sprt | 9 - SS205 - CT Supervisor Office, Stff Sprt | 9 - SS205 - CT Supervisor Office, Stff Sprt
JSN | NAME | QTY | ACQ/INS | DESCRIPTION
A1015 | Telephone, Desk, Multiple Line | 1 | VV | Telephone, desk, multiple line.
E0123 | Workstation, Straight, Free Standing, 72" W | 1 | VV | This JSN will provide a whole work station typical to quickly plan work in areas in clinical or administrative spaces. There will be a price decrease if typical work stations are used with vertical hanging strips instead of panels. THIS TYPICAL INCLUDES: 4 Standard Solid Panels 2 Panel Connectors, 2-Way Corner 1 Panel-to-Panel Connector 2 Finished End Hardware 1 Cantilevered, Work Surface 2 Lockable Flipper Units 2 Shelf, Storage/Displays 2 Lights 1 Tack board 1 Tool Rail 1 Paper Tray 1 Diagonal Tray 1 Adjustable Keyboard Tray 1 Mobile Pedestal, Box/File
F0275 | Chair, Swivel, High Back | 1 | VV | Highback contemporary swivel chair, 41" high X 23" wide X 23" deep with five (5) caster swivel base and arms. Chair may be used at desks or in conference rooms. Back and seat are foam padded and upholstered with either woven textile fabric or vinyl.
F0420 | Cabinet, Filing, Lateral, Half Height | 1 | VV | Half height two (2) or three (3) drawer lateral filing cabinet, 28" high X 42" wide X 18" deep with recessed handles, locking device and drawer label holders. Drawers are adaptable to either letter or legal size materials.
F2000 | Basket, Wastepaper, Fire Resistant | 1 | VV | Wastepaper basket, fire resistant, approximately 40 quart capacity. This unit is used to collect and temporarily store small quantities of paper refuse in patient rooms, administrative areas and nursing stations. Size and shape varies depending on the application and manufacturer selected.
M1801 | Computer, Microprocessing, w/Flat Panel Monitor | 1 | VV | Desk top microprocessing computer. The unit shall consist of a central processing mini tower, flat panel monitor, keyboard, mouse and speakers. The system shall have the following minimum characteristics: a 2.8 GHz Pentium processor; 512 MB memory; 80GB hard drive; 32/48x CD-ROMDVD combo; 1.44MB network interface card; video 32 MB NVIDIA; a 18 inch flat panel monitor. The computer is used throughout the facility to input, manipulate and retrieve information.
10 - SS205 - MRI Supervisor Office, Stff Sprt | 10 - SS205 - MRI Supervisor Office, Stff Sprt | 10 - SS205 - MRI Supervisor Office, Stff Sprt | 10 - SS205 - MRI Supervisor Office, Stff Sprt | 10 - SS205 - MRI Supervisor Office, Stff Sprt
JSN | NAME | QTY | ACQ/INS | DESCRIPTION
A1015 | Telephone, Desk, Multiple Line | 1 | VV | Telephone, desk, multiple line.
E0123 | Workstation, Straight, Free Standing, 72" W | 1 | VV | This JSN will provide a whole work station typical to quickly plan work in areas in clinical or administrative spaces. There will be a price decrease if typical work stations are used with vertical hanging strips instead of panels. THIS TYPICAL INCLUDES: 4 Standard Solid Panels 2 Panel Connectors, 2-Way Corner 1 Panel-to-Panel Connector 2 Finished End Hardware 1 Cantilevered, Work Surface 2 Lockable Flipper Units 2 Shelf, Storage/Displays 2 Lights 1 Tack board 1 Tool Rail 1 Paper Tray 1 Diagonal Tray 1 Adjustable Keyboard Tray 1 Mobile Pedestal, Box/File
F0275 | Chair, Swivel, High Back | 1 | VV | Highback contemporary swivel chair, 41" high X 23" wide X 23" deep with five (5) caster swivel base and arms. Chair may be used at desks or in conference rooms. Back and seat are foam padded and upholstered with either woven textile fabric or vinyl.
F0420 | Cabinet, Filing, Lateral, Half Height | 1 | VV | Half height two (2) or three (3) drawer lateral filing cabinet, 28" high X 42" wide X 18" deep with recessed handles, locking device and drawer label holders. Drawers are adaptable to either letter or legal size materials.
F2000 | Basket, Wastepaper, Fire Resistant | 1 | VV | Wastepaper basket, fire resistant, approximately 40 quart capacity. This unit is used to collect and temporarily store small quantities of paper refuse in patient rooms, administrative areas and nursing stations. Size and shape varies depending on the application and manufacturer selected.
M1801 | Computer, Microprocessing, w/Flat Panel Monitor | 1 | VV | Desk top microprocessing computer. The unit shall consist of a central processing mini tower, flat panel monitor, keyboard, mouse and speakers. The system shall have the following minimum characteristics: a 2.8 GHz Pentium processor; 512 MB memory; 80GB hard drive; 32/48x CD-ROMDVD combo; 1.44MB network interface card; video 32 MB NVIDIA; a 18 inch flat panel monitor. The computer is used throughout the facility to input, manipulate and retrieve information.
11 - SS205 - NM Supervisor Office, Stff Sprt | 11 - SS205 - NM Supervisor Office, Stff Sprt | 11 - SS205 - NM Supervisor Office, Stff Sprt | 11 - SS205 - NM Supervisor Office, Stff Sprt | 11 - SS205 - NM Supervisor Office, Stff Sprt
JSN | NAME | QTY | ACQ/INS | DESCRIPTION
A1015 | Telephone, Desk, Multiple Line | 1 | VV | Telephone, desk, multiple line.
E0123 | Workstation, Straight, Free Standing, 72" W | 1 | VV | This JSN will provide a whole work station typical to quickly plan work in areas in clinical or administrative spaces. There will be a price decrease if typical work stations are used with vertical hanging strips instead of panels. THIS TYPICAL INCLUDES: 4 Standard Solid Panels 2 Panel Connectors, 2-Way Corner 1 Panel-to-Panel Connector 2 Finished End Hardware 1 Cantilevered, Work Surface 2 Lockable Flipper Units 2 Shelf, Storage/Displays 2 Lights 1 Tack board 1 Tool Rail 1 Paper Tray 1 Diagonal Tray 1 Adjustable Keyboard Tray 1 Mobile Pedestal, Box/File
F0275 | Chair, Swivel, High Back | 1 | VV | Highback contemporary swivel chair, 41" high X 23" wide X 23" deep with five (5) caster swivel base and arms. Chair may be used at desks or in conference rooms. Back and seat are foam padded and upholstered with either woven textile fabric or vinyl.
F0420 | Cabinet, Filing, Lateral, Half Height | 1 | VV | Half height two (2) or three (3) drawer lateral filing cabinet, 28" high X 42" wide X 18" deep with recessed handles, locking device and drawer label holders. Drawers are adaptable to either letter or legal size materials.
F2000 | Basket, Wastepaper, Fire Resistant | 1 | VV | Wastepaper basket, fire resistant, approximately 40 quart capacity. This unit is used to collect and temporarily store small quantities of paper refuse in patient rooms, administrative areas and nursing stations. Size and shape varies depending on the application and manufacturer selected.
M1801 | Computer, Microprocessing, w/Flat Panel Monitor | 1 | VV | Desk top microprocessing computer. The unit shall consist of a central processing mini tower, flat panel monitor, keyboard, mouse and speakers. The system shall have the following minimum characteristics: a 2.8 GHz Pentium processor; 512 MB memory; 80GB hard drive; 32/48x CD-ROMDVD combo; 1.44MB network interface card; video 32 MB NVIDIA; a 18 inch flat panel monitor. The computer is used throughout the facility to input, manipulate and retrieve information.
12 - SS205 - PET/CT Supervisor Office, Stff Sprt | 12 - SS205 - PET/CT Supervisor Office, Stff Sprt | 12 - SS205 - PET/CT Supervisor Office, Stff Sprt | 12 - SS205 - PET/CT Supervisor Office, Stff Sprt | 12 - SS205 - PET/CT Supervisor Office, Stff Sprt
JSN | NAME | QTY | ACQ/INS | DESCRIPTION
A1015 | Telephone, Desk, Multiple Line | 1 | VV | Telephone, desk, multiple line.
E0123 | Workstation, Straight, Free Standing, 72" W | 1 | VV | This JSN will provide a whole work station typical to quickly plan work in areas in clinical or administrative spaces. There will be a price decrease if typical work stations are used with vertical hanging strips instead of panels. THIS TYPICAL INCLUDES: 4 Standard Solid Panels 2 Panel Connectors, 2-Way Corner 1 Panel-to-Panel Connector 2 Finished End Hardware 1 Cantilevered, Work Surface 2 Lockable Flipper Units 2 Shelf, Storage/Displays 2 Lights 1 Tack board 1 Tool Rail 1 Paper Tray 1 Diagonal Tray 1 Adjustable Keyboard Tray 1 Mobile Pedestal, Box/File
F0275 | Chair, Swivel, High Back | 1 | VV | Highback contemporary swivel chair, 41" high X 23" wide X 23" deep with five (5) caster swivel base and arms. Chair may be used at desks or in conference rooms. Back and seat are foam padded and upholstered with either woven textile fabric or vinyl.
F0420 | Cabinet, Filing, Lateral, Half Height | 1 | VV | Half height two (2) or three (3) drawer lateral filing cabinet, 28" high X 42" wide X 18" deep with recessed handles, locking device and drawer label holders. Drawers are adaptable to either letter or legal size materials.
F2000 | Basket, Wastepaper, Fire Resistant | 1 | VV | Wastepaper basket, fire resistant, approximately 40 quart capacity. This unit is used to collect and temporarily store small quantities of paper refuse in patient rooms, administrative areas and nursing stations. Size and shape varies depending on the application and manufacturer selected.
M1801 | Computer, Microprocessing, w/Flat Panel Monitor | 1 | VV | Desk top microprocessing computer. The unit shall consist of a central processing mini tower, flat panel monitor, keyboard, mouse and speakers. The system shall have the following minimum characteristics: a 2.8 GHz Pentium processor; 512 MB memory; 80GB hard drive; 32/48x CD-ROMDVD combo; 1.44MB network interface card; video 32 MB NVIDIA; a 18 inch flat panel monitor. The computer is used throughout the facility to input, manipulate and retrieve information.
13 - SS205 - PET/MRI Supervisor Office, Stff Sprt | 13 - SS205 - PET/MRI Supervisor Office, Stff Sprt | 13 - SS205 - PET/MRI Supervisor Office, Stff Sprt | 13 - SS205 - PET/MRI Supervisor Office, Stff Sprt | 13 - SS205 - PET/MRI Supervisor Office, Stff Sprt
JSN | NAME | QTY | ACQ/INS | DESCRIPTION
A1015 | Telephone, Desk, Multiple Line | 1 | VV | Telephone, desk, multiple line.
E0123 | Workstation, Straight, Free Standing, 72" W | 1 | VV | This JSN will provide a whole work station typical to quickly plan work in areas in clinical or administrative spaces. There will be a price decrease if typical work stations are used with vertical hanging strips instead of panels. THIS TYPICAL INCLUDES: 4 Standard Solid Panels 2 Panel Connectors, 2-Way Corner 1 Panel-to-Panel Connector 2 Finished End Hardware 1 Cantilevered, Work Surface 2 Lockable Flipper Units 2 Shelf, Storage/Displays 2 Lights 1 Tack board 1 Tool Rail 1 Paper Tray 1 Diagonal Tray 1 Adjustable Keyboard Tray 1 Mobile Pedestal, Box/File
F0275 | Chair, Swivel, High Back | 1 | VV | Highback contemporary swivel chair, 41" high X 23" wide X 23" deep with five (5) caster swivel base and arms. Chair may be used at desks or in conference rooms. Back and seat are foam padded and upholstered with either woven textile fabric or vinyl.
F0420 | Cabinet, Filing, Lateral, Half Height | 1 | VV | Half height two (2) or three (3) drawer lateral filing cabinet, 28" high X 42" wide X 18" deep with recessed handles, locking device and drawer label holders. Drawers are adaptable to either letter or legal size materials.
F2000 | Basket, Wastepaper, Fire Resistant | 1 | VV | Wastepaper basket, fire resistant, approximately 40 quart capacity. This unit is used to collect and temporarily store small quantities of paper refuse in patient rooms, administrative areas and nursing stations. Size and shape varies depending on the application and manufacturer selected.
M1801 | Computer, Microprocessing, w/Flat Panel Monitor | 1 | VV | Desk top microprocessing computer. The unit shall consist of a central processing mini tower, flat panel monitor, keyboard, mouse and speakers. The system shall have the following minimum characteristics: a 2.8 GHz Pentium processor; 512 MB memory; 80GB hard drive; 32/48x CD-ROMDVD combo; 1.44MB network interface card; video 32 MB NVIDIA; a 18 inch flat panel monitor. The computer is used throughout the facility to input, manipulate and retrieve information.
14 - SS205 - Imgng Svcs Chief Technologist Office, Stff Sprt | 14 - SS205 - Imgng Svcs Chief Technologist Office, Stff Sprt | 14 - SS205 - Imgng Svcs Chief Technologist Office, Stff Sprt | 14 - SS205 - Imgng Svcs Chief Technologist Office, Stff Sprt | 14 - SS205 - Imgng Svcs Chief Technologist Office, Stff Sprt
JSN | NAME | QTY | ACQ/INS | DESCRIPTION
A1015 | Telephone, Desk, Multiple Line | 1 | VV | Telephone, desk, multiple line.
E0123 | Workstation, Straight, Free Standing, 72" W | 1 | VV | This JSN will provide a whole work station typical to quickly plan work in areas in clinical or administrative spaces. There will be a price decrease if typical work stations are used with vertical hanging strips instead of panels. THIS TYPICAL INCLUDES: 4 Standard Solid Panels 2 Panel Connectors, 2-Way Corner 1 Panel-to-Panel Connector 2 Finished End Hardware 1 Cantilevered, Work Surface 2 Lockable Flipper Units 2 Shelf, Storage/Displays 2 Lights 1 Tack board 1 Tool Rail 1 Paper Tray 1 Diagonal Tray 1 Adjustable Keyboard Tray 1 Mobile Pedestal, Box/File
F0275 | Chair, Swivel, High Back | 1 | VV | Highback contemporary swivel chair, 41" high X 23" wide X 23" deep with five (5) caster swivel base and arms. Chair may be used at desks or in conference rooms. Back and seat are foam padded and upholstered with either woven textile fabric or vinyl.
F0420 | Cabinet, Filing, Lateral, Half Height | 1 | VV | Half height two (2) or three (3) drawer lateral filing cabinet, 28" high X 42" wide X 18" deep with recessed handles, locking device and drawer label holders. Drawers are adaptable to either letter or legal size materials.
F2000 | Basket, Wastepaper, Fire Resistant | 1 | VV | Wastepaper basket, fire resistant, approximately 40 quart capacity. This unit is used to collect and temporarily store small quantities of paper refuse in patient rooms, administrative areas and nursing stations. Size and shape varies depending on the application and manufacturer selected.
M1801 | Computer, Microprocessing, w/Flat Panel Monitor | 1 | VV | Desk top microprocessing computer. The unit shall consist of a central processing mini tower, flat panel monitor, keyboard, mouse and speakers. The system shall have the following minimum characteristics: a 2.8 GHz Pentium processor; 512 MB memory; 80GB hard drive; 32/48x CD-ROMDVD combo; 1.44MB network interface card; video 32 MB NVIDIA; a 18 inch flat panel monitor. The computer is used throughout the facility to input, manipulate and retrieve information.
15 - SS204 - Radiation Safety Officer (RSO) Office, Stff Sprt | 15 - SS204 - Radiation Safety Officer (RSO) Office, Stff Sprt | 15 - SS204 - Radiation Safety Officer (RSO) Office, Stff Sprt | 15 - SS204 - Radiation Safety Officer (RSO) Office, Stff Sprt | 15 - SS204 - Radiation Safety Officer (RSO) Office, Stff Sprt
JSN | NAME | QTY | ACQ/INS | DESCRIPTION
A1010 | Telecommunication Outlet | 2 | VV | Telecommunication outlet location.
A1015 | Telephone, Desk, Multiple Line | 1 | VV | Telephone, desk, multiple line.
A5145 | Hook, Garment, Double, SS, Surface Mounted | 1 | CC | A surface mounted, satin finish stainless steel, double garment hook. Equipped with a concealed mounting bracket that is secured to a concealed wall plate. For general purpose use throughout the facility to hang various items of apparel.
E0078 | Workstation, L-Shaped w/Peninsula, Free Std, 78x72 | 1 | VV | This section will provide a whole work station typical to quickly plan work areas in clinical or administrative spaces. There will be a price decrease if typical work stations are used with vertical hanging strips instead of panels. THIS TYPICAL INCLUDES: 4 standard solid panels; 2 panel connectors, 2-way corner; 1 panel-to-panel connector; 2 finished end hardware; 1 cantilevered work surface; 1 peninsula work surface; 2 lockable flipper units; 2 shelf, storage/display; 2 lights; 1 tack board, 48"W; 1 tool rail, 30"W; 1 paper tray; 1 diagonal tray; 1 adjustable keyboard tray; 1 mobile pedestal, box/file.
F0110 | Bookcase, 3 Shelf | 1 | VV | Freestanding open metal shelf book case, approximately 60" high X 36" wide X 18" deep with three (3) adjustable shelves and four (4) non-marking floor glides.
F0205 | Chair, Side With Arms | 2 | VV | Upholstered side chair, 32" high X 21" wide X 23" deep with arms, padded seats and padded backs. Seat height is a minimum of 17". Available with or without sled base.
F0275 | Chair, Swivel, High Back | 1 | VV | Highback contemporary swivel chair, 41" high X 23" wide X 23" deep with five (5) caster swivel base and arms. Chair may be used at desks or in conference rooms. Back and seat are foam padded and upholstered with either woven textile fabric or vinyl.
F0420 | Cabinet, Filing, Lateral, Half Height | 1 | VV | Half height two (2) or three (3) drawer lateral filing cabinet, 28" high X 42" wide X 18" deep with recessed handles, locking device and drawer label holders. Drawers are adaptable to either letter or legal size materials.
F2000 | Basket, Wastepaper, Fire Resistant | 1 | VV | Wastepaper basket, fire resistant, approximately 40 quart capacity. This unit is used to collect and temporarily store small quantities of paper refuse in patient rooms, administrative areas and nursing stations. Size and shape varies depending on the application and manufacturer selected.
F3200 | Clock, Battery, 12" Diameter | 1 | VV | Clock, 12" diameter. Round surface, easy to read numbers with sweep second hand. Wall mounted unit for use when impractical to install a fully synchronized clock system. Battery operated, (batteries not included).
M1801 | Computer, Microprocessing, w/Flat Panel Monitor | 1 | VV | Desk top microprocessing computer. The unit shall consist of a central processing mini tower, flat panel monitor, keyboard, mouse and speakers. The system shall have the following minimum characteristics: a 2.8 GHz Pentium processor; 512 MB memory; 80GB hard drive; 32/48x CD-ROMDVD combo; 1.44MB network interface card; video 32 MB NVIDIA; a 18 inch flat panel monitor. The computer is used throughout the facility to input, manipulate and retrieve information.
16 - SS205 - MSA Supervisor Office, Stff Sprt | 16 - SS205 - MSA Supervisor Office, Stff Sprt | 16 - SS205 - MSA Supervisor Office, Stff Sprt | 16 - SS205 - MSA Supervisor Office, Stff Sprt | 16 - SS205 - MSA Supervisor Office, Stff Sprt
JSN | NAME | QTY | ACQ/INS | DESCRIPTION
A1015 | Telephone, Desk, Multiple Line | 1 | VV | Telephone, desk, multiple line.
E0123 | Workstation, Straight, Free Standing, 72" W | 1 | VV | This JSN will provide a whole work station typical to quickly plan work in areas in clinical or administrative spaces. There will be a price decrease if typical work stations are used with vertical hanging strips instead of panels. THIS TYPICAL INCLUDES: 4 Standard Solid Panels 2 Panel Connectors, 2-Way Corner 1 Panel-to-Panel Connector 2 Finished End Hardware 1 Cantilevered, Work Surface 2 Lockable Flipper Units 2 Shelf, Storage/Displays 2 Lights 1 Tack board 1 Tool Rail 1 Paper Tray 1 Diagonal Tray 1 Adjustable Keyboard Tray 1 Mobile Pedestal, Box/File
F0275 | Chair, Swivel, High Back | 1 | VV | Highback contemporary swivel chair, 41" high X 23" wide X 23" deep with five (5) caster swivel base and arms. Chair may be used at desks or in conference rooms. Back and seat are foam padded and upholstered with either woven textile fabric or vinyl.
F0420 | Cabinet, Filing, Lateral, Half Height | 1 | VV | Half height two (2) or three (3) drawer lateral filing cabinet, 28" high X 42" wide X 18" deep with recessed handles, locking device and drawer label holders. Drawers are adaptable to either letter or legal size materials.
F2000 | Basket, Wastepaper, Fire Resistant | 1 | VV | Wastepaper basket, fire resistant, approximately 40 quart capacity. This unit is used to collect and temporarily store small quantities of paper refuse in patient rooms, administrative areas and nursing stations. Size and shape varies depending on the application and manufacturer selected.
M1801 | Computer, Microprocessing, w/Flat Panel Monitor | 1 | VV | Desk top microprocessing computer. The unit shall consist of a central processing mini tower, flat panel monitor, keyboard, mouse and speakers. The system shall have the following minimum characteristics: a 2.8 GHz Pentium processor; 512 MB memory; 80GB hard drive; 32/48x CD-ROMDVD combo; 1.44MB network interface card; video 32 MB NVIDIA; a 18 inch flat panel monitor. The computer is used throughout the facility to input, manipulate and retrieve information.
17 - CI401 - Imaging Physician Reading Room, Imgng Svcs | 17 - CI401 - Imaging Physician Reading Room, Imgng Svcs | 17 - CI401 - Imaging Physician Reading Room, Imgng Svcs | 17 - CI401 - Imaging Physician Reading Room, Imgng Svcs | 17 - CI401 - Imaging Physician Reading Room, Imgng Svcs
JSN | NAME | QTY | ACQ/INS | DESCRIPTION
A1010 | Telecommunication Outlet | 2 | VV | Telecommunication outlet location.
A1011 | Telephone, Desk, 1 Line | 1 | VV | Telephone, desk, 1 line.
A5145 | Hook, Garment, Double, SS, Surface Mounted | 2 | CC | A surface mounted, satin finish stainless steel, double garment hook. Equipped with a concealed mounting bracket that is secured to a concealed wall plate. For general purpose use throughout the facility to hang various items of apparel.
E0117 | Workstation, Straight, Free Standing, 48" W | 1 | VV | This JSN provides a typical work station to quickly plan work areas in clinical or administrative spaces. THIS TYPICAL INCLUDES: 2 standard solid panels; 1 panel connector, 2-way corner; 2 finished end hardware kits; 1 cantilevered work surface; 1 lockable flipper unit; 1 light; 1 tack board; 1 tool rail; 1 diagonal tray; 1 adjustable keyboard tray; 1 mobile pedestal, box/file; 1 support panel.
F0275 | Chair, Swivel, High Back | 2 | VV | Highback contemporary swivel chair, 41" high X 23" wide X 23" deep with five (5) caster swivel base and arms. Chair may be used at desks or in conference rooms. Back and seat are foam padded and upholstered with either woven textile fabric or vinyl.
F0682 | Workstation, PACS, Adjustable, Four-Monitor | 1 | VV | Mobile or free-standing computer work center for use as a four-monitor PACS workstation. Features include laminate work surface, electronic height/tilt adjustment of work surface, CPU holder, and monitor support array (up to 50 pounds each monitor).
F2000 | Basket, Wastepaper, Fire Resistant | 1 | VV | Wastepaper basket, fire resistant, approximately 40 quart capacity. This unit is used to collect and temporarily store small quantities of paper refuse in patient rooms, administrative areas and nursing stations. Size and shape varies depending on the application and manufacturer selected.
F3200 | Clock, Battery, 12" Diameter | 1 | VV | Clock, 12" diameter. Round surface, easy to read numbers with sweep second hand. Wall mounted unit for use when impractical to install a fully synchronized clock system. Battery operated, (batteries not included).
M1801 | Computer, Microprocessing, w/Flat Panel Monitor | 2 | VV | Desk top microprocessing computer. The unit shall consist of a central processing mini tower, flat panel monitor, keyboard, mouse and speakers. The system shall have the following minimum characteristics: a 2.8 GHz Pentium processor; 512 MB memory; 80GB hard drive; 32/48x CD-ROMDVD combo; 1.44MB network interface card; video 32 MB NVIDIA; a 18 inch flat panel monitor. The computer is used throughout the facility to input, manipulate and retrieve information.
X4124 | Console, PACS, Remote View, w/Four 2MP Monitors | 1 | VV | Four monitor remote viewing station for picture and retrieval (DIN/PACS) system. This station is for use by providers inside or outside radiology to review images. Station includes local image storage, image manipulation and simultaneous display of multiple images on four 1260 X 1600 monitors. Images are stored on a resident memory and roll off to long term storage as more recent images are sent to the station. Provider may request images from the PACS by LAN for image and result receipt. Console must be DICOM compliant. Input may be by keyboard, mouse, trackball or voice activated commands.
18 - CI402 - Tele-Radiology Workroom, Imgng Svcs | 18 - CI402 - Tele-Radiology Workroom, Imgng Svcs | 18 - CI402 - Tele-Radiology Workroom, Imgng Svcs | 18 - CI402 - Tele-Radiology Workroom, Imgng Svcs | 18 - CI402 - Tele-Radiology Workroom, Imgng Svcs
JSN | NAME | QTY | ACQ/INS | DESCRIPTION
A1010 | Telecommunication Outlet | 4 | VV | Telecommunication outlet location.
A1015 | Telephone, Desk, Multiple Line | 1 | VV | Telephone, desk, multiple line.
A5145 | Hook, Garment, Double, SS, Surface Mounted | 2 | CC | A surface mounted, satin finish stainless steel, double garment hook. Equipped with a concealed mounting bracket that is secured to a concealed wall plate. For general purpose use throughout the facility to hang various items of apparel.
A6046 | Artwork, Decorative, With Frame | 1 | VV | This JSN is to be used for determining and defining location of decorative artwork.
F0115 | Bookcase, Open, 5 Shelf | 1 | VV | Freestanding open shelf bookcase, approximately 82" high X 37" wide X 18" deep with 5 (five) adjustable shelves. Unit can be separate or part of a system with available add-on shelving.
F0205 | Chair, Side With Arms | 1 | VV | Upholstered side chair, 32" high X 21" wide X 23" deep with arms, padded seats and padded backs. Seat height is a minimum of 17". Available with or without sled base.
F0275 | Chair, Swivel, High Back | 1 | VV | Highback contemporary swivel chair, 41" high X 23" wide X 23" deep with five (5) caster swivel base and arms. Chair may be used at desks or in conference rooms. Back and seat are foam padded and upholstered with either woven textile fabric or vinyl.
F0421 | Pedestal File, Mobile | 1 | VV | A steel mobile pedestal file with three drawers and casters. Choice of finishes, handle style and with or without locking mechanism.
F0682 | Workstation, PACS, Adjustable, Four-Monitor | 1 | VV | Mobile or free-standing computer work center for use as a four-monitor PACS workstation. Features include laminate work surface, electronic height/tilt adjustment of work surface, CPU holder, and monitor support array (up to 50 pounds each monitor).
F2000 | Basket, Wastepaper, Fire Resistant | 1 | VV | Wastepaper basket, fire resistant, approximately 40 quart capacity. This unit is used to collect and temporarily store small quantities of paper refuse in patient rooms, administrative areas and nursing stations. Size and shape varies depending on the application and manufacturer selected.
F3200 | Clock, Battery, 12" Diameter | 1 | VV | Clock, 12" diameter. Round surface, easy to read numbers with sweep second hand. Wall mounted unit for use when impractical to install a fully synchronized clock system. Battery operated, (batteries not included).
M1801 | Computer, Microprocessing, w/Flat Panel Monitor | 1 | VV | Desk top microprocessing computer. The unit shall consist of a central processing mini tower, flat panel monitor, keyboard, mouse and speakers. The system shall have the following minimum characteristics: a 2.8 GHz Pentium processor; 512 MB memory; 80GB hard drive; 32/48x CD-ROMDVD combo; 1.44MB network interface card; video 32 MB NVIDIA; a 18 inch flat panel monitor. The computer is used throughout the facility to input, manipulate and retrieve information.
X4124 | Console, PACS, Remote View, w/Four 2MP Monitors | 1 | VV | Four monitor remote viewing station for picture and retrieval (DIN/PACS) system. This station is for use by providers inside or outside radiology to review images. Station includes local image storage, image manipulation and simultaneous display of multiple images on four 1260 X 1600 monitors. Images are stored on a resident memory and roll off to long term storage as more recent images are sent to the station. Provider may request images from the PACS by LAN for image and result receipt. Console must be DICOM compliant. Input may be by keyboard, mouse, trackball or voice activated commands.
19 - CI404 - PACS Administrator Workroom, Imgng Svcs | 19 - CI404 - PACS Administrator Workroom, Imgng Svcs | 19 - CI404 - PACS Administrator Workroom, Imgng Svcs | 19 - CI404 - PACS Administrator Workroom, Imgng Svcs | 19 - CI404 - PACS Administrator Workroom, Imgng Svcs
JSN | NAME | QTY | ACQ/INS | DESCRIPTION
A1010 | Telecommunication Outlet | 4 | VV | Telecommunication outlet location.
A1015 | Telephone, Desk, Multiple Line | 1 | VV | Telephone, desk, multiple line.
A5145 | Hook, Garment, Double, SS, Surface Mounted | 2 | CC | A surface mounted, satin finish stainless steel, double garment hook. Equipped with a concealed mounting bracket that is secured to a concealed wall plate. For general purpose use throughout the facility to hang various items of apparel.
A6046 | Artwork, Decorative, With Frame | 1 | VV | This JSN is to be used for determining and defining location of decorative artwork.
CD030 | Cabinet, W/H, 2 Shelf, 2 DO, Sloping Top, 38x30x13 | 2 | CC | Wall hung steel cabinet with two adjustable shelves, solid hinged doors, and sloping top. Also referred to as a solid hinged double door wall case. For general purpose use throughout the facility.
CW090 | Cabinet, Floor Standing, 5 SH, 2 GDO, ST, 95"x36" | 1 | CC | Floor standing storage cabinet approximately 95" H x 36" W x 16" D with five adjustable shelves, framed glass hinged doors, and sloping top. Also referred to as a framed glass hinged double door case. For general purpose use throughout the facility.
F0205 | Chair, Side With Arms | 1 | VV | Upholstered side chair, 32" high X 21" wide X 23" deep with arms, padded seats and padded backs. Seat height is a minimum of 17". Available with or without sled base.
F0275 | Chair, Swivel, High Back | 2 | VV | Highback contemporary swivel chair, 41" high X 23" wide X 23" deep with five (5) caster swivel base and arms. Chair may be used at desks or in conference rooms. Back and seat are foam padded and upholstered with either woven textile fabric or vinyl.
F0421 | Pedestal File, Mobile | 2 | VV | A steel mobile pedestal file with three drawers and casters. Choice of finishes, handle style and with or without locking mechanism.
F0682 | Workstation, PACS, Adjustable, Four-Monitor | 1 | VV | Mobile or free-standing computer work center for use as a four-monitor PACS workstation. Features include laminate work surface, electronic height/tilt adjustment of work surface, CPU holder, and monitor support array (up to 50 pounds each monitor).
F0682 | Workstation, PACS, Adjustable, Four-Monitor | 2 | VV | Mobile or free-standing computer work center for use as a four-monitor PACS workstation. Features include laminate work surface, electronic height/tilt adjustment of work surface, CPU holder, and monitor support array (up to 50 pounds each monitor).
F2000 | Basket, Wastepaper, Fire Resistant | 1 | VV | Wastepaper basket, fire resistant, approximately 40 quart capacity. This unit is used to collect and temporarily store small quantities of paper refuse in patient rooms, administrative areas and nursing stations. Size and shape varies depending on the application and manufacturer selected.
F3200 | Clock, Battery, 12" Diameter | 1 | VV | Clock, 12" diameter. Round surface, easy to read numbers with sweep second hand. Wall mounted unit for use when impractical to install a fully synchronized clock system. Battery operated, (batteries not included).
M1800 | Monitor, Computer | 2 | VV | A high definition LED computer monitor with minimum 1920 x 1080 resolution, 4ms response time, 25 inch class display size, compatible with desk or arm mounted. Monitor is VESA compatible and Energy Star compliant.
M1801 | Computer, Microprocessing, w/Flat Panel Monitor | 1 | VV | Desk top microprocessing computer. The unit shall consist of a central processing mini tower, flat panel monitor, keyboard, mouse and speakers. The system shall have the following minimum characteristics: a 2.8 GHz Pentium processor; 512 MB memory; 80GB hard drive; 32/48x CD-ROMDVD combo; 1.44MB network interface card; video 32 MB NVIDIA; a 18 inch flat panel monitor. The computer is used throughout the facility to input, manipulate and retrieve information.
X4124 | Console, PACS, Remote View, w/Four 2MP Monitors | 1 | VV | Four monitor remote viewing station for picture and retrieval (DIN/PACS) system. This station is for use by providers inside or outside radiology to review images. Station includes local image storage, image manipulation and simultaneous display of multiple images on four 1260 X 1600 monitors. Images are stored on a resident memory and roll off to long term storage as more recent images are sent to the station. Provider may request images from the PACS by LAN for image and result receipt. Console must be DICOM compliant. Input may be by keyboard, mouse, trackball or voice activated commands.
20 - CI403 - PACS Digital Quality Control Workroom, Imgng Svcs | 20 - CI403 - PACS Digital Quality Control Workroom, Imgng Svcs | 20 - CI403 - PACS Digital Quality Control Workroom, Imgng Svcs | 20 - CI403 - PACS Digital Quality Control Workroom, Imgng Svcs | 20 - CI403 - PACS Digital Quality Control Workroom, Imgng Svcs
JSN | NAME | QTY | ACQ/INS | DESCRIPTION
A1010 | Telecommunication Outlet | 4 | VV | Telecommunication outlet location.
A1015 | Telephone, Desk, Multiple Line | 1 | VV | Telephone, desk, multiple line.
A5145 | Hook, Garment, Double, SS, Surface Mounted | 2 | CC | A surface mounted, satin finish stainless steel, double garment hook. Equipped with a concealed mounting bracket that is secured to a concealed wall plate. For general purpose use throughout the facility to hang various items of apparel.
A6046 | Artwork, Decorative, With Frame | 1 | VV | This JSN is to be used for determining and defining location of decorative artwork.
F0115 | Bookcase, Open, 5 Shelf | 1 | VV | Freestanding open shelf bookcase, approximately 82" high X 37" wide X 18" deep with 5 (five) adjustable shelves. Unit can be separate or part of a system with available add-on shelving.
F0205 | Chair, Side With Arms | 1 | VV | Upholstered side chair, 32" high X 21" wide X 23" deep with arms, padded seats and padded backs. Seat height is a minimum of 17". Available with or without sled base.
F0275 | Chair, Swivel, High Back | 1 | VV | Highback contemporary swivel chair, 41" high X 23" wide X 23" deep with five (5) caster swivel base and arms. Chair may be used at desks or in conference rooms. Back and seat are foam padded and upholstered with either woven textile fabric or vinyl.
F0421 | Pedestal File, Mobile | 1 | VV | A steel mobile pedestal file with three drawers and casters. Choice of finishes, handle style and with or without locking mechanism.
F0682 | Workstation, PACS, Adjustable, Four-Monitor | 1 | VV | Mobile or free-standing computer work center for use as a four-monitor PACS workstation. Features include laminate work surface, electronic height/tilt adjustment of work surface, CPU holder, and monitor support array (up to 50 pounds each monitor).
F2000 | Basket, Wastepaper, Fire Resistant | 1 | VV | Wastepaper basket, fire resistant, approximately 40 quart capacity. This unit is used to collect and temporarily store small quantities of paper refuse in patient rooms, administrative areas and nursing stations. Size and shape varies depending on the application and manufacturer selected.
F3200 | Clock, Battery, 12" Diameter | 1 | VV | Clock, 12" diameter. Round surface, easy to read numbers with sweep second hand. Wall mounted unit for use when impractical to install a fully synchronized clock system. Battery operated, (batteries not included).
M1801 | Computer, Microprocessing, w/Flat Panel Monitor | 1 | VV | Desk top microprocessing computer. The unit shall consist of a central processing mini tower, flat panel monitor, keyboard, mouse and speakers. The system shall have the following minimum characteristics: a 2.8 GHz Pentium processor; 512 MB memory; 80GB hard drive; 32/48x CD-ROMDVD combo; 1.44MB network interface card; video 32 MB NVIDIA; a 18 inch flat panel monitor. The computer is used throughout the facility to input, manipulate and retrieve information.
X4124 | Console, PACS, Remote View, w/Four 2MP Monitors | 1 | VV | Four monitor remote viewing station for picture and retrieval (DIN/PACS) system. This station is for use by providers inside or outside radiology to review images. Station includes local image storage, image manipulation and simultaneous display of multiple images on four 1260 X 1600 monitors. Images are stored on a resident memory and roll off to long term storage as more recent images are sent to the station. Provider may request images from the PACS by LAN for image and result receipt. Console must be DICOM compliant. Input may be by keyboard, mouse, trackball or voice activated commands.
21 - SS205 - Imgng Svcs Nurse Manager Office, Stff Sprt | 21 - SS205 - Imgng Svcs Nurse Manager Office, Stff Sprt | 21 - SS205 - Imgng Svcs Nurse Manager Office, Stff Sprt | 21 - SS205 - Imgng Svcs Nurse Manager Office, Stff Sprt | 21 - SS205 - Imgng Svcs Nurse Manager Office, Stff Sprt
JSN | NAME | QTY | ACQ/INS | DESCRIPTION
A1015 | Telephone, Desk, Multiple Line | 1 | VV | Telephone, desk, multiple line.
E0123 | Workstation, Straight, Free Standing, 72" W | 1 | VV | This JSN will provide a whole work station typical to quickly plan work in areas in clinical or administrative spaces. There will be a price decrease if typical work stations are used with vertical hanging strips instead of panels. THIS TYPICAL INCLUDES: 4 Standard Solid Panels 2 Panel Connectors, 2-Way Corner 1 Panel-to-Panel Connector 2 Finished End Hardware 1 Cantilevered, Work Surface 2 Lockable Flipper Units 2 Shelf, Storage/Displays 2 Lights 1 Tack board 1 Tool Rail 1 Paper Tray 1 Diagonal Tray 1 Adjustable Keyboard Tray 1 Mobile Pedestal, Box/File
F0275 | Chair, Swivel, High Back | 1 | VV | Highback contemporary swivel chair, 41" high X 23" wide X 23" deep with five (5) caster swivel base and arms. Chair may be used at desks or in conference rooms. Back and seat are foam padded and upholstered with either woven textile fabric or vinyl.
F0420 | Cabinet, Filing, Lateral, Half Height | 1 | VV | Half height two (2) or three (3) drawer lateral filing cabinet, 28" high X 42" wide X 18" deep with recessed handles, locking device and drawer label holders. Drawers are adaptable to either letter or legal size materials.
F2000 | Basket, Wastepaper, Fire Resistant | 1 | VV | Wastepaper basket, fire resistant, approximately 40 quart capacity. This unit is used to collect and temporarily store small quantities of paper refuse in patient rooms, administrative areas and nursing stations. Size and shape varies depending on the application and manufacturer selected.
M1801 | Computer, Microprocessing, w/Flat Panel Monitor | 1 | VV | Desk top microprocessing computer. The unit shall consist of a central processing mini tower, flat panel monitor, keyboard, mouse and speakers. The system shall have the following minimum characteristics: a 2.8 GHz Pentium processor; 512 MB memory; 80GB hard drive; 32/48x CD-ROMDVD combo; 1.44MB network interface card; video 32 MB NVIDIA; a 18 inch flat panel monitor. The computer is used throughout the facility to input, manipulate and retrieve information.
22 - SS218 - Imgng Svcs Data Processing Workstation, Stff Sprt | 22 - SS218 - Imgng Svcs Data Processing Workstation, Stff Sprt | 22 - SS218 - Imgng Svcs Data Processing Workstation, Stff Sprt | 22 - SS218 - Imgng Svcs Data Processing Workstation, Stff Sprt | 22 - SS218 - Imgng Svcs Data Processing Workstation, Stff Sprt
JSN | NAME | QTY | ACQ/INS | DESCRIPTION
A1010 | Telecommunication Outlet | 2 | VV | Telecommunication outlet location.
A1015 | Telephone, Desk, Multiple Line | 1 | VV | Telephone, desk, multiple line.
E0123 | Workstation, Straight, Free Standing, 72" W | 1 | VV | This JSN will provide a whole work station typical to quickly plan work in areas in clinical or administrative spaces. There will be a price decrease if typical work stations are used with vertical hanging strips instead of panels. THIS TYPICAL INCLUDES: 4 Standard Solid Panels 2 Panel Connectors, 2-Way Corner 1 Panel-to-Panel Connector 2 Finished End Hardware 1 Cantilevered, Work Surface 2 Lockable Flipper Units 2 Shelf, Storage/Displays 2 Lights 1 Tack board 1 Tool Rail 1 Paper Tray 1 Diagonal Tray 1 Adjustable Keyboard Tray 1 Mobile Pedestal, Box/File
F0275 | Chair, Swivel, High Back | 1 | VV | Highback contemporary swivel chair, 41" high X 23" wide X 23" deep with five (5) caster swivel base and arms. Chair may be used at desks or in conference rooms. Back and seat are foam padded and upholstered with either woven textile fabric or vinyl.
F0420 | Cabinet, Filing, Lateral, Half Height | 1 | VV | Half height two (2) or three (3) drawer lateral filing cabinet, 28" high X 42" wide X 18" deep with recessed handles, locking device and drawer label holders. Drawers are adaptable to either letter or legal size materials.
F2000 | Basket, Wastepaper, Fire Resistant | 1 | VV | Wastepaper basket, fire resistant, approximately 40 quart capacity. This unit is used to collect and temporarily store small quantities of paper refuse in patient rooms, administrative areas and nursing stations. Size and shape varies depending on the application and manufacturer selected.
M1801 | Computer, Microprocessing, w/Flat Panel Monitor | 1 | VV | Desk top microprocessing computer. The unit shall consist of a central processing mini tower, flat panel monitor, keyboard, mouse and speakers. The system shall have the following minimum characteristics: a 2.8 GHz Pentium processor; 512 MB memory; 80GB hard drive; 32/48x CD-ROMDVD combo; 1.44MB network interface card; video 32 MB NVIDIA; a 18 inch flat panel monitor. The computer is used throughout the facility to input, manipulate and retrieve information.
23 - SS218 - Imgng Svcs Administrative Assistant Workstation, Stff Sprt | 23 - SS218 - Imgng Svcs Administrative Assistant Workstation, Stff Sprt | 23 - SS218 - Imgng Svcs Administrative Assistant Workstation, Stff Sprt | 23 - SS218 - Imgng Svcs Administrative Assistant Workstation, Stff Sprt | 23 - SS218 - Imgng Svcs Administrative Assistant Workstation, Stff Sprt
JSN | NAME | QTY | ACQ/INS | DESCRIPTION
A1010 | Telecommunication Outlet | 2 | VV | Telecommunication outlet location.
A1015 | Telephone, Desk, Multiple Line | 1 | VV | Telephone, desk, multiple line.
E0123 | Workstation, Straight, Free Standing, 72" W | 1 | VV | This JSN will provide a whole work station typical to quickly plan work in areas in clinical or administrative spaces. There will be a price decrease if typical work stations are used with vertical hanging strips instead of panels. THIS TYPICAL INCLUDES: 4 Standard Solid Panels 2 Panel Connectors, 2-Way Corner 1 Panel-to-Panel Connector 2 Finished End Hardware 1 Cantilevered, Work Surface 2 Lockable Flipper Units 2 Shelf, Storage/Displays 2 Lights 1 Tack board 1 Tool Rail 1 Paper Tray 1 Diagonal Tray 1 Adjustable Keyboard Tray 1 Mobile Pedestal, Box/File
F0275 | Chair, Swivel, High Back | 1 | VV | Highback contemporary swivel chair, 41" high X 23" wide X 23" deep with five (5) caster swivel base and arms. Chair may be used at desks or in conference rooms. Back and seat are foam padded and upholstered with either woven textile fabric or vinyl.
F0420 | Cabinet, Filing, Lateral, Half Height | 1 | VV | Half height two (2) or three (3) drawer lateral filing cabinet, 28" high X 42" wide X 18" deep with recessed handles, locking device and drawer label holders. Drawers are adaptable to either letter or legal size materials.
F2000 | Basket, Wastepaper, Fire Resistant | 1 | VV | Wastepaper basket, fire resistant, approximately 40 quart capacity. This unit is used to collect and temporarily store small quantities of paper refuse in patient rooms, administrative areas and nursing stations. Size and shape varies depending on the application and manufacturer selected.
M1801 | Computer, Microprocessing, w/Flat Panel Monitor | 1 | VV | Desk top microprocessing computer. The unit shall consist of a central processing mini tower, flat panel monitor, keyboard, mouse and speakers. The system shall have the following minimum characteristics: a 2.8 GHz Pentium processor; 512 MB memory; 80GB hard drive; 32/48x CD-ROMDVD combo; 1.44MB network interface card; video 32 MB NVIDIA; a 18 inch flat panel monitor. The computer is used throughout the facility to input, manipulate and retrieve information.
24 - SS218 - Imgng Svcs Secretary Workstation, Stff Sprt | 24 - SS218 - Imgng Svcs Secretary Workstation, Stff Sprt | 24 - SS218 - Imgng Svcs Secretary Workstation, Stff Sprt | 24 - SS218 - Imgng Svcs Secretary Workstation, Stff Sprt | 24 - SS218 - Imgng Svcs Secretary Workstation, Stff Sprt
JSN | NAME | QTY | ACQ/INS | DESCRIPTION
A1010 | Telecommunication Outlet | 2 | VV | Telecommunication outlet location.
A1015 | Telephone, Desk, Multiple Line | 1 | VV | Telephone, desk, multiple line.
E0123 | Workstation, Straight, Free Standing, 72" W | 1 | VV | This JSN will provide a whole work station typical to quickly plan work in areas in clinical or administrative spaces. There will be a price decrease if typical work stations are used with vertical hanging strips instead of panels. THIS TYPICAL INCLUDES: 4 Standard Solid Panels 2 Panel Connectors, 2-Way Corner 1 Panel-to-Panel Connector 2 Finished End Hardware 1 Cantilevered, Work Surface 2 Lockable Flipper Units 2 Shelf, Storage/Displays 2 Lights 1 Tack board 1 Tool Rail 1 Paper Tray 1 Diagonal Tray 1 Adjustable Keyboard Tray 1 Mobile Pedestal, Box/File
F0275 | Chair, Swivel, High Back | 1 | VV | Highback contemporary swivel chair, 41" high X 23" wide X 23" deep with five (5) caster swivel base and arms. Chair may be used at desks or in conference rooms. Back and seat are foam padded and upholstered with either woven textile fabric or vinyl.
F0420 | Cabinet, Filing, Lateral, Half Height | 1 | VV | Half height two (2) or three (3) drawer lateral filing cabinet, 28" high X 42" wide X 18" deep with recessed handles, locking device and drawer label holders. Drawers are adaptable to either letter or legal size materials.
F2000 | Basket, Wastepaper, Fire Resistant | 1 | VV | Wastepaper basket, fire resistant, approximately 40 quart capacity. This unit is used to collect and temporarily store small quantities of paper refuse in patient rooms, administrative areas and nursing stations. Size and shape varies depending on the application and manufacturer selected.
M1801 | Computer, Microprocessing, w/Flat Panel Monitor | 1 | VV | Desk top microprocessing computer. The unit shall consist of a central processing mini tower, flat panel monitor, keyboard, mouse and speakers. The system shall have the following minimum characteristics: a 2.8 GHz Pentium processor; 512 MB memory; 80GB hard drive; 32/48x CD-ROMDVD combo; 1.44MB network interface card; video 32 MB NVIDIA; a 18 inch flat panel monitor. The computer is used throughout the facility to input, manipulate and retrieve information.
25 - CI405 - PACS 3D Workstation, Imgng Svcs | 25 - CI405 - PACS 3D Workstation, Imgng Svcs | 25 - CI405 - PACS 3D Workstation, Imgng Svcs | 25 - CI405 - PACS 3D Workstation, Imgng Svcs | 25 - CI405 - PACS 3D Workstation, Imgng Svcs
JSN | NAME | QTY | ACQ/INS | DESCRIPTION
A1010 | Telecommunication Outlet | 2 | VV | Telecommunication outlet location.
A1015 | Telephone, Desk, Multiple Line | 1 | VV | Telephone, desk, multiple line.
F0275 | Chair, Swivel, High Back | 1 | VV | Highback contemporary swivel chair, 41" high X 23" wide X 23" deep with five (5) caster swivel base and arms. Chair may be used at desks or in conference rooms. Back and seat are foam padded and upholstered with either woven textile fabric or vinyl.
F0420 | Cabinet, Filing, Lateral, Half Height | 1 | VV | Half height two (2) or three (3) drawer lateral filing cabinet, 28" high X 42" wide X 18" deep with recessed handles, locking device and drawer label holders. Drawers are adaptable to either letter or legal size materials.
F0680 | Workstation, PACS, Adjustable, Single-Monitor | 1 | VV | Mobile or free-standing computer work center for use as a single-monitor PACS workstation. Features include laminate work surface, keyboard arm, manual height adjustments, CPU holder and monitor arm.
F2000 | Basket, Wastepaper, Fire Resistant | 1 | VV | Wastepaper basket, fire resistant, approximately 40 quart capacity. This unit is used to collect and temporarily store small quantities of paper refuse in patient rooms, administrative areas and nursing stations. Size and shape varies depending on the application and manufacturer selected.
M1801 | Computer, Microprocessing, w/Flat Panel Monitor | 1 | VV | Desk top microprocessing computer. The unit shall consist of a central processing mini tower, flat panel monitor, keyboard, mouse and speakers. The system shall have the following minimum characteristics: a 2.8 GHz Pentium processor; 512 MB memory; 80GB hard drive; 32/48x CD-ROMDVD combo; 1.44MB network interface card; video 32 MB NVIDIA; a 18 inch flat panel monitor. The computer is used throughout the facility to input, manipulate and retrieve information.
26 - SS218 - Imgng Svcs Professional Non-Physician Workstation, Stff Sprt | 26 - SS218 - Imgng Svcs Professional Non-Physician Workstation, Stff Sprt | 26 - SS218 - Imgng Svcs Professional Non-Physician Workstation, Stff Sprt | 26 - SS218 - Imgng Svcs Professional Non-Physician Workstation, Stff Sprt | 26 - SS218 - Imgng Svcs Professional Non-Physician Workstation, Stff Sprt
JSN | NAME | QTY | ACQ/INS | DESCRIPTION
A1010 | Telecommunication Outlet | 2 | VV | Telecommunication outlet location.
A1015 | Telephone, Desk, Multiple Line | 1 | VV | Telephone, desk, multiple line.
E0123 | Workstation, Straight, Free Standing, 72" W | 1 | VV | This JSN will provide a whole work station typical to quickly plan work in areas in clinical or administrative spaces. There will be a price decrease if typical work stations are used with vertical hanging strips instead of panels. THIS TYPICAL INCLUDES: 4 Standard Solid Panels 2 Panel Connectors, 2-Way Corner 1 Panel-to-Panel Connector 2 Finished End Hardware 1 Cantilevered, Work Surface 2 Lockable Flipper Units 2 Shelf, Storage/Displays 2 Lights 1 Tack board 1 Tool Rail 1 Paper Tray 1 Diagonal Tray 1 Adjustable Keyboard Tray 1 Mobile Pedestal, Box/File
F0275 | Chair, Swivel, High Back | 1 | VV | Highback contemporary swivel chair, 41" high X 23" wide X 23" deep with five (5) caster swivel base and arms. Chair may be used at desks or in conference rooms. Back and seat are foam padded and upholstered with either woven textile fabric or vinyl.
F0420 | Cabinet, Filing, Lateral, Half Height | 1 | VV | Half height two (2) or three (3) drawer lateral filing cabinet, 28" high X 42" wide X 18" deep with recessed handles, locking device and drawer label holders. Drawers are adaptable to either letter or legal size materials.
F2000 | Basket, Wastepaper, Fire Resistant | 1 | VV | Wastepaper basket, fire resistant, approximately 40 quart capacity. This unit is used to collect and temporarily store small quantities of paper refuse in patient rooms, administrative areas and nursing stations. Size and shape varies depending on the application and manufacturer selected.
M1801 | Computer, Microprocessing, w/Flat Panel Monitor | 1 | VV | Desk top microprocessing computer. The unit shall consist of a central processing mini tower, flat panel monitor, keyboard, mouse and speakers. The system shall have the following minimum characteristics: a 2.8 GHz Pentium processor; 512 MB memory; 80GB hard drive; 32/48x CD-ROMDVD combo; 1.44MB network interface card; video 32 MB NVIDIA; a 18 inch flat panel monitor. The computer is used throughout the facility to input, manipulate and retrieve information.
27 - SS205 - Imgng Svcs Physicist Office, Stff Sprt | 27 - SS205 - Imgng Svcs Physicist Office, Stff Sprt | 27 - SS205 - Imgng Svcs Physicist Office, Stff Sprt | 27 - SS205 - Imgng Svcs Physicist Office, Stff Sprt | 27 - SS205 - Imgng Svcs Physicist Office, Stff Sprt
JSN | NAME | QTY | ACQ/INS | DESCRIPTION
A1015 | Telephone, Desk, Multiple Line | 1 | VV | Telephone, desk, multiple line.
E0123 | Workstation, Straight, Free Standing, 72" W | 1 | VV | This JSN will provide a whole work station typical to quickly plan work in areas in clinical or administrative spaces. There will be a price decrease if typical work stations are used with vertical hanging strips instead of panels. THIS TYPICAL INCLUDES: 4 Standard Solid Panels 2 Panel Connectors, 2-Way Corner 1 Panel-to-Panel Connector 2 Finished End Hardware 1 Cantilevered, Work Surface 2 Lockable Flipper Units 2 Shelf, Storage/Displays 2 Lights 1 Tack board 1 Tool Rail 1 Paper Tray 1 Diagonal Tray 1 Adjustable Keyboard Tray 1 Mobile Pedestal, Box/File
F0275 | Chair, Swivel, High Back | 1 | VV | Highback contemporary swivel chair, 41" high X 23" wide X 23" deep with five (5) caster swivel base and arms. Chair may be used at desks or in conference rooms. Back and seat are foam padded and upholstered with either woven textile fabric or vinyl.
F0420 | Cabinet, Filing, Lateral, Half Height | 1 | VV | Half height two (2) or three (3) drawer lateral filing cabinet, 28" high X 42" wide X 18" deep with recessed handles, locking device and drawer label holders. Drawers are adaptable to either letter or legal size materials.
F2000 | Basket, Wastepaper, Fire Resistant | 1 | VV | Wastepaper basket, fire resistant, approximately 40 quart capacity. This unit is used to collect and temporarily store small quantities of paper refuse in patient rooms, administrative areas and nursing stations. Size and shape varies depending on the application and manufacturer selected.
M1801 | Computer, Microprocessing, w/Flat Panel Monitor | 1 | VV | Desk top microprocessing computer. The unit shall consist of a central processing mini tower, flat panel monitor, keyboard, mouse and speakers. The system shall have the following minimum characteristics: a 2.8 GHz Pentium processor; 512 MB memory; 80GB hard drive; 32/48x CD-ROMDVD combo; 1.44MB network interface card; video 32 MB NVIDIA; a 18 inch flat panel monitor. The computer is used throughout the facility to input, manipulate and retrieve information.
28 - SS205 - Imgng Svcs Quality Assurance Office, Stff Sprt | 28 - SS205 - Imgng Svcs Quality Assurance Office, Stff Sprt | 28 - SS205 - Imgng Svcs Quality Assurance Office, Stff Sprt | 28 - SS205 - Imgng Svcs Quality Assurance Office, Stff Sprt | 28 - SS205 - Imgng Svcs Quality Assurance Office, Stff Sprt
JSN | NAME | QTY | ACQ/INS | DESCRIPTION
A1015 | Telephone, Desk, Multiple Line | 1 | VV | Telephone, desk, multiple line.
E0123 | Workstation, Straight, Free Standing, 72" W | 1 | VV | This JSN will provide a whole work station typical to quickly plan work in areas in clinical or administrative spaces. There will be a price decrease if typical work stations are used with vertical hanging strips instead of panels. THIS TYPICAL INCLUDES: 4 Standard Solid Panels 2 Panel Connectors, 2-Way Corner 1 Panel-to-Panel Connector 2 Finished End Hardware 1 Cantilevered, Work Surface 2 Lockable Flipper Units 2 Shelf, Storage/Displays 2 Lights 1 Tack board 1 Tool Rail 1 Paper Tray 1 Diagonal Tray 1 Adjustable Keyboard Tray 1 Mobile Pedestal, Box/File
F0275 | Chair, Swivel, High Back | 1 | VV | Highback contemporary swivel chair, 41" high X 23" wide X 23" deep with five (5) caster swivel base and arms. Chair may be used at desks or in conference rooms. Back and seat are foam padded and upholstered with either woven textile fabric or vinyl.
F0420 | Cabinet, Filing, Lateral, Half Height | 1 | VV | Half height two (2) or three (3) drawer lateral filing cabinet, 28" high X 42" wide X 18" deep with recessed handles, locking device and drawer label holders. Drawers are adaptable to either letter or legal size materials.
F2000 | Basket, Wastepaper, Fire Resistant | 1 | VV | Wastepaper basket, fire resistant, approximately 40 quart capacity. This unit is used to collect and temporarily store small quantities of paper refuse in patient rooms, administrative areas and nursing stations. Size and shape varies depending on the application and manufacturer selected.
M1801 | Computer, Microprocessing, w/Flat Panel Monitor | 1 | VV | Desk top microprocessing computer. The unit shall consist of a central processing mini tower, flat panel monitor, keyboard, mouse and speakers. The system shall have the following minimum characteristics: a 2.8 GHz Pentium processor; 512 MB memory; 80GB hard drive; 32/48x CD-ROMDVD combo; 1.44MB network interface card; video 32 MB NVIDIA; a 18 inch flat panel monitor. The computer is used throughout the facility to input, manipulate and retrieve information.
29 - SS218 - Imgng Svcs Scheduler Workstation, Stff Sprt | 29 - SS218 - Imgng Svcs Scheduler Workstation, Stff Sprt | 29 - SS218 - Imgng Svcs Scheduler Workstation, Stff Sprt | 29 - SS218 - Imgng Svcs Scheduler Workstation, Stff Sprt | 29 - SS218 - Imgng Svcs Scheduler Workstation, Stff Sprt
JSN | NAME | QTY | ACQ/INS | DESCRIPTION
A1010 | Telecommunication Outlet | 2 | VV | Telecommunication outlet location.
A1015 | Telephone, Desk, Multiple Line | 1 | VV | Telephone, desk, multiple line.
E0123 | Workstation, Straight, Free Standing, 72" W | 1 | VV | This JSN will provide a whole work station typical to quickly plan work in areas in clinical or administrative spaces. There will be a price decrease if typical work stations are used with vertical hanging strips instead of panels. THIS TYPICAL INCLUDES: 4 Standard Solid Panels 2 Panel Connectors, 2-Way Corner 1 Panel-to-Panel Connector 2 Finished End Hardware 1 Cantilevered, Work Surface 2 Lockable Flipper Units 2 Shelf, Storage/Displays 2 Lights 1 Tack board 1 Tool Rail 1 Paper Tray 1 Diagonal Tray 1 Adjustable Keyboard Tray 1 Mobile Pedestal, Box/File
F0275 | Chair, Swivel, High Back | 1 | VV | Highback contemporary swivel chair, 41" high X 23" wide X 23" deep with five (5) caster swivel base and arms. Chair may be used at desks or in conference rooms. Back and seat are foam padded and upholstered with either woven textile fabric or vinyl.
F0420 | Cabinet, Filing, Lateral, Half Height | 1 | VV | Half height two (2) or three (3) drawer lateral filing cabinet, 28" high X 42" wide X 18" deep with recessed handles, locking device and drawer label holders. Drawers are adaptable to either letter or legal size materials.
F2000 | Basket, Wastepaper, Fire Resistant | 1 | VV | Wastepaper basket, fire resistant, approximately 40 quart capacity. This unit is used to collect and temporarily store small quantities of paper refuse in patient rooms, administrative areas and nursing stations. Size and shape varies depending on the application and manufacturer selected.
M1801 | Computer, Microprocessing, w/Flat Panel Monitor | 1 | VV | Desk top microprocessing computer. The unit shall consist of a central processing mini tower, flat panel monitor, keyboard, mouse and speakers. The system shall have the following minimum characteristics: a 2.8 GHz Pentium processor; 512 MB memory; 80GB hard drive; 32/48x CD-ROMDVD combo; 1.44MB network interface card; video 32 MB NVIDIA; a 18 inch flat panel monitor. The computer is used throughout the facility to input, manipulate and retrieve information.
30 - SS111 - Imgng Svcs Staff Classroom, Educ Svc | 30 - SS111 - Imgng Svcs Staff Classroom, Educ Svc | 30 - SS111 - Imgng Svcs Staff Classroom, Educ Svc | 30 - SS111 - Imgng Svcs Staff Classroom, Educ Svc | 30 - SS111 - Imgng Svcs Staff Classroom, Educ Svc
JSN | NAME | QTY | ACQ/INS | DESCRIPTION
A1010 | Telecommunication Outlet | 3 | VV | Telecommunication outlet location.
F0115 | Bookcase, Open, 5 Shelf | 1 | VV | Freestanding open shelf bookcase, approximately 82" high X 37" wide X 18" deep with 5 (five) adjustable shelves. Unit can be separate or part of a system with available add-on shelving.
F0300 | Chair, Task, Swivel, With Arms | 6 | VV | Task chair, approximately 34" H X 26" W X 22" D with adjustable arms and a five caster adjustable swivel base. Seat and back are foam padded and upholstered in woven fabric or vinyl.
F0780 | Table, Work, 60W x 30D | 6 | VV | Work table approximately 29" high X 60" wide X 30" deep with top and four (4) non-folding legs.
F2000 | Basket, Wastepaper, Fire Resistant | 1 | VV | Wastepaper basket, fire resistant, approximately 40 quart capacity. This unit is used to collect and temporarily store small quantities of paper refuse in patient rooms, administrative areas and nursing stations. Size and shape varies depending on the application and manufacturer selected.
F3200 | Clock, Battery, 12" Diameter | 1 | VV | Clock, 12" diameter. Round surface, easy to read numbers with sweep second hand. Wall mounted unit for use when impractical to install a fully synchronized clock system. Battery operated, (batteries not included).
M1801 | Computer, Microprocessing, w/Flat Panel Monitor | 6 | VV | Desk top microprocessing computer. The unit shall consist of a central processing mini tower, flat panel monitor, keyboard, mouse and speakers. The system shall have the following minimum characteristics: a 2.8 GHz Pentium processor; 512 MB memory; 80GB hard drive; 32/48x CD-ROMDVD combo; 1.44MB network interface card; video 32 MB NVIDIA; a 18 inch flat panel monitor. The computer is used throughout the facility to input, manipulate and retrieve information.
31 - SS101 - Imgng Svcs Conference Room, Educ Svc | 31 - SS101 - Imgng Svcs Conference Room, Educ Svc | 31 - SS101 - Imgng Svcs Conference Room, Educ Svc | 31 - SS101 - Imgng Svcs Conference Room, Educ Svc | 31 - SS101 - Imgng Svcs Conference Room, Educ Svc
JSN | NAME | QTY | ACQ/INS | DESCRIPTION
A1010 | Telecommunication Outlet | 1 | VV | Telecommunication outlet location.
A5212 | Bracket, Television, Wall-Mounted, Tilt/Angle | 1 | VV | A wall mounted, tilt/angled TV bracket for 37" to 80" TVs. Mount will be a universal and VESA compliant unit with a load capacity of up to 130 lbs.
A5220 | Bracket, Television, Wall Backing | 1 | CC | Wall mounted television bracket backing which provides additional support and strength for the installation of the television bracket. Option available for interior or exterior plate and sized for 12” 16” or 24” stud spacing.
A6046 | Artwork, Decorative, With Frame | 1 | VV | This JSN is to be used for determining and defining location of decorative artwork.
F0220 | Chair, Conference | 10 | VV | Conference chair designed to complement the executive furniture package selected. Foam rubber cushioned seats and backs covered with either woven fabric or vinyl. Base with 5 (five) swivel casters.
F0765 | Table, Folding / Nesting | 2 | VV | Folding table intended for a variety of uses. Designed with a flip top that allows tables to store nested to minimize needed storage space. Available in multiple laminate finish colors/patterns, bases, surface shapes (description and pricing based on a rectangle shape) and edge finish, . Available with leveling glides or casters (2 locking, 2 non-locking).
F2000 | Basket, Wastepaper, Fire Resistant | 1 | VV | Wastepaper basket, fire resistant, approximately 40 quart capacity. This unit is used to collect and temporarily store small quantities of paper refuse in patient rooms, administrative areas and nursing stations. Size and shape varies depending on the application and manufacturer selected.
F3200 | Clock, Battery, 12" Diameter | 1 | VV | Clock, 12" diameter. Round surface, easy to read numbers with sweep second hand. Wall mounted unit for use when impractical to install a fully synchronized clock system. Battery operated, (batteries not included).
M0512 | Television, HDTV, Large Screen, 60" | 1 | VV | A high definition (HDTV) multimedia, slim design, 60"W to 65"W color television. The TV will have a 16.9 wide screen aspect ratio with full HD 1080p resolution and HDMI connections. TV may be LED, Plasma or LCD. TV will include a stand.
32 - SS272 - Imgng Svcs Copy / Supply Room. Stff Sprt | 32 - SS272 - Imgng Svcs Copy / Supply Room. Stff Sprt | 32 - SS272 - Imgng Svcs Copy / Supply Room. Stff Sprt | 32 - SS272 - Imgng Svcs Copy / Supply Room. Stff Sprt | 32 - SS272 - Imgng Svcs Copy / Supply Room. Stff Sprt
JSN | NAME | QTY | ACQ/INS | DESCRIPTION
A1010 | Telecommunication Outlet | 2 | VV | Telecommunication outlet location.
A1012 | Telephone, Wall Mounted, 1 Line | 1 | VV | Telephone, wall mounted, 1 line.
F0465 | Cabinet, Storage, 2 Door, 5 Shelf | 1 | VV | Storage cabinet, 78" high X 48" wide X 24" deep with two (2) doors and five (5) adjustable shelves.
F0775 | Table, Work, 2 Drawer | 1 | VV | Work table approximately 32" high X 72" wide X 30" deep with two drawers and a hard wood top.
F2000 | Basket, Wastepaper, Fire Resistant | 1 | VV | Wastepaper basket, fire resistant, approximately 40 quart capacity. This unit is used to collect and temporarily store small quantities of paper refuse in patient rooms, administrative areas and nursing stations. Size and shape varies depending on the application and manufacturer selected.
F2550 | Shredder, Paper Heavy Duty | 1 | VV | Shredder shall be able to process a minimum of 25 sheets of paper per pass at a minimum rate of 20 feet per minute. The unit shall have a 16 inch throat to accept paper. Paper shall be shredded into 1/4 inch strips.
M1810 | Copier, Floor Standing, Digital | 1 | VV | Floor standing copier. Unit features automatic paper size selection, automatic document feeder and sorter. The system also has zoom capabilities and automatic two-sided copying. For use where medium volume reproduction is required in the range of 30 to 40 copies per minute.
M1835 | Printer, Color Laser, Large | 1 | VV | Color laser printer designed for high volume use and network capable. The printer shall be capable of printing a minimum of 25 pages per minute (ppm) of black print and 20 ppm color print. Resolution shall be no less than 600 X 600 dpi. It shall be capable of printing on multiple media types (plain, inkjet, photo paper and transparencies) and be capable of accepting media sizes of 3 X 5 to 8.5 X 14 inches. The printer is used in multi-user network offices.
33 - SS262 - Imgng Svcs Staff Lounge, Stff Sprt | 33 - SS262 - Imgng Svcs Staff Lounge, Stff Sprt | 33 - SS262 - Imgng Svcs Staff Lounge, Stff Sprt | 33 - SS262 - Imgng Svcs Staff Lounge, Stff Sprt | 33 - SS262 - Imgng Svcs Staff Lounge, Stff Sprt
JSN | NAME | QTY | ACQ/INS | DESCRIPTION
A1010 | Telecommunication Outlet | 1 | VV | Telecommunication outlet location.
A1012 | Telephone, Wall Mounted, 1 Line | 1 | VV | Telephone, wall mounted, 1 line.
A1080 | Mirror, Posture, Wall Mounted | 1 | CC | Wall mounted posture mirror. Consists of a 1/4" plate glass in a sturdy corrosion resistant frame with water proof back. For educational and therapy programs.
A5075 | Dispenser, Soap, Disposable | 1 | VV | Disposable soap dispenser. One-handed dispensing operation. Designed to accommodate disposable soap cartridge and valve.
A5080 | Dispenser, Paper Towel, SS, Surface Mounted | 1 | CC | A surface mounted, satin finish stainless steel, single-fold, paper towel dispenser. Dispenser features: tumbler lock; front hinged at bottom; and refill indicator slot. Minimum capacity 400 single-fold paper towels. For general purpose use throughout the facility.
A5145 | Hook, Garment, Double, SS, Surface Mounted | 1 | CC | A surface mounted, satin finish stainless steel, double garment hook. Equipped with a concealed mounting bracket that is secured to a concealed wall plate. For general purpose use throughout the facility to hang various items of apparel.
A5210 | Bracket, Television, Wall Mounted, w/Adjust Arm | 1 | VV | Wall mounted television bracket with adjustable arm. Consists of movable arm with minimum 120 degree swivel. Designed for holding wall mounted, flat panel television units in patient rooms.
A5220 | Bracket, Television, Wall Backing | 1 | CC | Wall mounted television bracket backing which provides additional support and strength for the installation of the television bracket. Option available for interior or exterior plate and sized for 12” 16” or 24” stud spacing.
C02C0 | Cabinet, U/C/B, 1 Shelf, 1 Drawer, 1 DO, 36x24x22 | 1 | CC | Standing height under counter base cabinet with an adjustable shelf and a full width drawer above a solid right or left-hinged door (appropriate door hinge configuration to be indicated on equipment elevation drawings). Also referred to as a combination cabinet or a drawer and cupboard cabinet. For general purpose use throughout the facility.
C02D0 | Cabinet, U/C/B, 4 Drawer, 36x24x22 | 1 | CC | Standing height under counter base cabinet with four full width drawers of equal height. Also referred to as a drawer cabinet. For general purpose use throughout the facility.
C04P0 | Cabinet, Sink, U/C/B, 2 Door, 36x36x22 | 1 | CC | Standing height under counter base sink cabinet with solid hinged doors. Also referred to as a double-door sink cabinet. For general purpose use throughout the facility where a sink is to be used. Coordinate actual clear cabinet dimension with the actual outside dimension of sink that is specified to ensure that they are compatible.
CB020 | Cabinet, W/H, 2 Shelf, 1 DO, Sloping Top, 38x24x13 | 2 | CC | Wall hung cabinet with two adjustable shelves, solid right or left-hinged door (appropriate door hinge configuration to be indicated on equipment elevation drawings), and sloping top. Also referred to as a solid hinged single door case. For general purpose use throughout the facility.
CS010 | Sink, SS, Single Compartment, 7.5x12x12 ID | 1 | CC | Single compartment stainless steel sink, drop-in, self-rimming, ledge-type, connected with a drain and provided with a mixing faucet. It shall also be provided with pre-punched fixture holes on 4" center, integral back ledge to accommodate deck-mounted fixtures, brushed/polished interior and top surfaces, and sound deadened. Recommended for use in suspended or U/C/B sink cabinets having a high plastic laminate or Chemsurf laminate countertop/work surface. For general purpose use throughout the facility.
CT020 | Countertop, Solid Surface | 7 | CC | A solid, nonporous countertop with a smooth seamless appearance. Easy to clean and maintain and with proper cleaning does not support the growth of mold. An acrylic-based solid surface product. Standard thickness of 1", and a 4" butt backsplash/curb. Also referred to as a work surface or work top. Available in a choice of colors and depths. Used in lab and other hospital areas requiring optimum physical and chemical resisting properties.
F0225 | Chair, Dining Room | 4 | VV | Dining room chair with glides. Chair has straight legs with cushioned cloth or vinyl seat.
F0795 | Table, Dining | 1 | VV | Dining table. Round 42" diameter or square 42" X 42". Used in dining facilities and can comfortably seat up to four (4) persons.
F2015 | Basket, Wastepaper, Metal/Plastic,2 Swinging Doors | 1 | VV | Metal receptacle for soiled / used towels or waste. Equipped with a removable tapered top with two independently operating self-closing, spring hinged doors. Used in public facilities for the collection and temporary storage of refuse.
F3065 | Whiteboard/Bulletin Board, Combination | 1 | VV | A combination whiteboard and bulletin board, half LCS and half cork. Available with either aluminum or wood frame. It can be used in patient rooms or in any appropriate space in the facility.
F3200 | Clock, Battery, 12" Diameter | 1 | VV | Clock, 12" diameter. Round surface, easy to read numbers with sweep second hand. Wall mounted unit for use when impractical to install a fully synchronized clock system. Battery operated, (batteries not included).
K1552 | Brewer, Coffee, Auto, Elect, 3 Burner, Front/Back | 1 | VV | Space saving front to back automatic coffee maker. This unit includes a heating tank, connection for a cold water supply, decanter service with three burners, funnel and a water flow controller. The unit is used for semi-automatic coffee brewing in cafeterias and commercial institutions. The unit automatically shuts off the water flow when enough has passed through to fill the pot. The unit is normally provided plumbed with a hot water faucet to the side for making other hot drinks (tea, cider, cocoa, etc.). The database height dimension does not include the clearance for coffee decanters warming on the upper burners.
K4665 | Oven, Microwave, Consumer | 1 | VV | Counter mounted microwave oven for average duty use. The exterior cabinet can be metal or heavy duty impact resistant plastic. The oven delivers instant energy for rapid heating, defrosting or prime cooking. The oven has touch pad controls, digital timer, power level selector and preprogrammed selectors for commonly cooked items. This oven is commonly found in staff lounges.
M0515 | Television, HD, 40" Class | 1 | VV | High definition (HDTV) multimedia flat panel LED 40" class display television. The TV will have a 16:9 wide screen aspect ratio, minimum of 1920 x 1080 display resolution, digital tuner, minimum refresh rate of 60Hz, minimum of two HDMI ports and 1 USB port ENERGY STAR certified.
R7250 | Refrigerator/Freezer, 20 Cubic Feet | 1 | VV | Refrigerator/freezer unit. This type unit includes a food saver system that helps keep food fresher. It also includes roll out wheels and is equipped for an optional automatic icemaker. This unit is of commercial or residential design and use.
34 - SS232 - Imgng Svcs Female Staff Locker Room, Stff Sprt | 34 - SS232 - Imgng Svcs Female Staff Locker Room, Stff Sprt | 34 - SS232 - Imgng Svcs Female Staff Locker Room, Stff Sprt | 34 - SS232 - Imgng Svcs Female Staff Locker Room, Stff Sprt | 34 - SS232 - Imgng Svcs Female Staff Locker Room, Stff Sprt
JSN | NAME | QTY | ACQ/INS | DESCRIPTION
A1010 | Telecommunication Outlet | 1 | VV | Telecommunication outlet location.
A1012 | Telephone, Wall Mounted, 1 Line | 1 | VV | Telephone, wall mounted, 1 line.
A1040 | Locker, 2 Person, Side by Side, 72x15x18 | 8 | VV | Two person side by side locker. Steel unit. It consists of side by side compartments for hanging clothes and over/under compartments for hats, etc. Used for personal belongings storage.
A1080 | Mirror, Posture, Wall Mounted | 1 | CC | Wall mounted posture mirror. Consists of a 1/4" plate glass in a sturdy corrosion resistant frame with water proof back. For educational and therapy programs.
A5020 | Bench, Locker Room, Floor Mounted | 1 | CC | Locker room bench. Floor mounting -1-1/4" thick. Benches are sanded smooth with two coats of moisture-resistant sealer to ensure a protective, satin gloss surface, and mounted on strong steel pedestal anchored to the floor. Over all height of 18" includes pedestal. Size as required.
F2000 | Basket, Wastepaper, Fire Resistant | 1 | VV | Wastepaper basket, fire resistant, approximately 40 quart capacity. This unit is used to collect and temporarily store small quantities of paper refuse in patient rooms, administrative areas and nursing stations. Size and shape varies depending on the application and manufacturer selected.
F3200 | Clock, Battery, 12" Diameter | 1 | VV | Clock, 12" diameter. Round surface, easy to read numbers with sweep second hand. Wall mounted unit for use when impractical to install a fully synchronized clock system. Battery operated, (batteries not included).
35 - SS241 - Imgng Svcs Male Staff Locker Room, Stff Sprt | 35 - SS241 - Imgng Svcs Male Staff Locker Room, Stff Sprt | 35 - SS241 - Imgng Svcs Male Staff Locker Room, Stff Sprt | 35 - SS241 - Imgng Svcs Male Staff Locker Room, Stff Sprt | 35 - SS241 - Imgng Svcs Male Staff Locker Room, Stff Sprt
JSN | NAME | QTY | ACQ/INS | DESCRIPTION
A1010 | Telecommunication Outlet | 1 | VV | Telecommunication outlet location.
A1012 | Telephone, Wall Mounted, 1 Line | 1 | VV | Telephone, wall mounted, 1 line.
A1030 | Locker, 2 Person, Over/Under | 8 | VV | Two person locker, double tier, 72Hx12Wx18D. This unit includes hooks for coats and hats. Door equipped with safety guard handles. Designed for storage of coats, hats, and other personal belongings. Other width and depths are available.
A1080 | Mirror, Posture, Wall Mounted | 1 | CC | Wall mounted posture mirror. Consists of a 1/4" plate glass in a sturdy corrosion resistant frame with water proof back. For educational and therapy programs.
A5020 | Bench, Locker Room, Floor Mounted | 1 | CC | Locker room bench. Floor mounting -1-1/4" thick. Benches are sanded smooth with two coats of moisture-resistant sealer to ensure a protective, satin gloss surface, and mounted on strong steel pedestal anchored to the floor. Over all height of 18" includes pedestal. Size as required.
F2000 | Basket, Wastepaper, Fire Resistant | 1 | VV | Wastepaper basket, fire resistant, approximately 40 quart capacity. This unit is used to collect and temporarily store small quantities of paper refuse in patient rooms, administrative areas and nursing stations. Size and shape varies depending on the application and manufacturer selected.
F3200 | Clock, Battery, 12" Diameter | 1 | VV | Clock, 12" diameter. Round surface, easy to read numbers with sweep second hand. Wall mounted unit for use when impractical to install a fully synchronized clock system. Battery operated, (batteries not included).
36 - SB191 - Imgng Svcs Universal Staff Toilet, Bldg Sprt | 36 - SB191 - Imgng Svcs Universal Staff Toilet, Bldg Sprt | 36 - SB191 - Imgng Svcs Universal Staff Toilet, Bldg Sprt | 36 - SB191 - Imgng Svcs Universal Staff Toilet, Bldg Sprt | 36 - SB191 - Imgng Svcs Universal Staff Toilet, Bldg Sprt
JSN | NAME | QTY | ACQ/INS | DESCRIPTION
A1067 | Mirror, Float Glass, ADA Accessible | 1 | CC | A high quality 1/4" polished float glass mirror with a stainless steel frame. Frame holds mirror in a tilted position for accessibility and compliance with ADA requirements. Mirror has a galvanized steel back secured to frame with concealed screws with integral horizontal hanging brackets. Mirror shall be approximately 18" wide and 36" high. Other sizes are available.
A4995 | Table, Diaper Changing, Wall Mounted | 1 | CC | Wall mounted diaper changing table for use in public restrooms. Unit is a fold down system that folds upward when not in use for minimal intrusion into the room. Changing surface is contoured and has safety belt to insure that an infant will not fall from the table. Table is designed to hold no less than 250 pounds static weight. Closed dimensions are approximately 21" H x 36" W x 5" D. Open dimensions vary according to style. One system's open dimensions are 15 " high, 32" wide and 19" deep.
A5075 | Dispenser, Soap, Disposable | 1 | VV | Disposable soap dispenser. One-handed dispensing operation. Designed to accommodate disposable soap cartridge and valve.
A5082 | Dispenser, Paper Towel, Sensor, Hands Free | 1 | CC | A surface mounted, sensor activated, automatic, roll paper towel dispenser. The unit dispenses a paper towel automatically only when hands are place in position below the dispenser for maximum sanitation and hygiene. May include adjustable settings for sheet length, time delay, and sensor range. Unit is battery operated or with optional AC power adapter.
A5090 | Disposal, Sanitary Napkin, SS, Surface Mounted | 1 | CC | A surface mounted, satin finish stainless steel, sanitary napkin disposal. Disposal features a flip-up cover, secured to the container by a heavy duty stainless steel piano-hinge. Disposal may be secured to wall or toilet partition. For general purpose use in female toilet stalls or rooms and uni-sex toilet rooms.
A5109 | Grab Bar, 1-1/4" Dia., SS, 2 Wall, W/C Accessible | 1 | CC | A 1-1/4" diameter, satin finish stainless steel, peened gripping surface, 2 wall toilet stall/ room, grab bar with concealed mounting flanges. Snap over flanges are provided to conceal mounting screws. A selection of mounting kits and concealed anchor devices are available from the manufacturers for different types of installations. Grab bar shall comply with barrier-free accessibility guidelines for structural strength. For typical water closet applications in toilet stalls and rooms where ADA (American's With Disabilities Act) requirements must be met.
A5145 | Hook, Garment, Double, SS, Surface Mounted | 1 | CC | A surface mounted, satin finish stainless steel, double garment hook. Equipped with a concealed mounting bracket that is secured to a concealed wall plate. For general purpose use throughout the facility to hang various items of apparel.
A5200 | Dispenser, Toilet Tissue, SS, 2-Roll, Surface Mntd | 1 | CC | A concealed surface mounted, double roll, satin finish stainless steel, toilet tissue dispenser. Unit accommodates two standard-core toilet tissue rolls through 5" in diameter. Spindles are chrome plated plastic with a heavy-duty internal spring and turn freely for non-controlled delivery. For general purpose use in restrooms.
F2010 | Basket, Wastepaper, Step-On | 1 | VV | "Step-on" wastepaper basket with inner liner and foot petal activated flip top.
P3200 | Lavatory, Vitreous China, Slab Type w/Sens Op Fauc | 1 | CC | Wall mounted, slab type, vitreous china, lavatory (approximately 7 x 15 x 10 inches) with faucet holes on 4 inch centers; electronic sensor operated, goose neck spout and grid strainer. It shall be suitable for use in clinics, offices and patient care areas.
P9050 | Toilet, Wall Hung, Siphon Jet | 1 | CC | Siphon jet water closet/ toilet. This unit is wall hung with an elongated bowl, top spud flushometer, seat with open front and check hinge, and carrier. Used in restrooms throughout the health care facility.
37 - SB195 - Imgng Svcs Female Staff Shower, Bldg Sprt | 37 - SB195 - Imgng Svcs Female Staff Shower, Bldg Sprt | 37 - SB195 - Imgng Svcs Female Staff Shower, Bldg Sprt | 37 - SB195 - Imgng Svcs Female Staff Shower, Bldg Sprt | 37 - SB195 - Imgng Svcs Female Staff Shower, Bldg Sprt
JSN | NAME | QTY | ACQ/INS | DESCRIPTION
A1090 | Mirror, Float Glass, With SS Frame & Shelf | 1 | CC | A high quality 1/4" polished float glass mirror, approximately 36' H X 18' W framed in a one-piece, bright polished, stainless steel channel frame with 90° mitered corners and an integral stainless steel, stain finish, shelf. All edges of the mirror are protected by absorbing filler strips. Mirror has a galvanized steel back with integral horizontal hanging brackets and wall hanger for concealed mounting. For mounting above single wall mounted lavatories located in restroom areas, Doctor examination areas, offices, etc. May also be used above double lavatories, either wall or countertop mounted.
A5030 | Bench, Stall, Shower, Built In | 1 | CC | Shower bench; built-in. Eighteen (18) gauge stainless steel frame with anchors built-in into the wall. Size and shape as required.
A5075 | Dispenser, Soap, Disposable | 1 | VV | Disposable soap dispenser. One-handed dispensing operation. Designed to accommodate disposable soap cartridge and valve.
A5082 | Dispenser, Paper Towel, Sensor, Hands Free | 1 | CC | A surface mounted, sensor activated, automatic, roll paper towel dispenser. The unit dispenses a paper towel automatically only when hands are place in position below the dispenser for maximum sanitation and hygiene. May include adjustable settings for sheet length, time delay, and sensor range. Unit is battery operated or with optional AC power adapter.
A5110 | Grab Bar, 1-1/4" Dia., SS, 2 Wall, Shower Use | 1 | CC | A 1-1/4" diameter, satin finish stainless steel, peened gripping surface, 2 wall shower, grab bar with concealed mounting flanges. Snap over flanges are provided to conceal mounting screws. A selection of mounting kits and concealed anchor devices are available from the manufacturers for different types of installations. Grab bar shall comply with barrier-free accessibility guidelines for structural strength. For typical applications in shower stalls where ADA (American's With Disabilities Act) requirements must be met.
A5145 | Hook, Garment, Double, SS, Surface Mounted | 1 | CC | A surface mounted, satin finish stainless steel, double garment hook. Equipped with a concealed mounting bracket that is secured to a concealed wall plate. For general purpose use throughout the facility to hang various items of apparel.
A5170 | Rod, Shower Curtain, 1"Diameter, W/Curtain & Hooks | 1 | CC | A concealed mounted, 1" outside diameter, satin finish stainless steel, shower curtain rod with white vinyl shower curtain (72" H) and SS shower curtain hooks. Rod and curtain available in various widths. For general purpose use at shower stall or bathtub locations. Pricing based upon standard shower stall dimensions of 36" x 36" and a standard curtain height of 72".
A5175 | Soap Dish, With Bar, SS, Recessed | 1 | CC | A recessed mounted, satin finish stainless steel, soap dish with bar. Soap dish furnished with retaining lip and mounting clamp for installation in stud walls or countertop aprons. For general purpose use in shower stalls or at bathtub locations.
A5205 | Bar, Towel, 1" Diameter, SS, Surface Mounted | 1 | CC | A surface mounted, satin finish stainless steel, 1" diameter, towel bar. Support posts and flanges are one piece, chrome-plated, cast heavy brass with satin finish. Towel bar shall not rotate within support posts. Available in 18", 24" and 30" widths. For general purpose use in shower or bathtub rooms. Pricing based upon a suggested standard width of 18".
F2010 | Basket, Wastepaper, Step-On | 1 | VV | "Step-on" wastepaper basket with inner liner and foot petal activated flip top.
P3000 | Lavatory, Vitreous China, Straight Back | 1 | CC | Wall mounted, vitreous china lavatory (approximate bowl size 7"x15"x10") with: straight-front apron, straight or contoured back; faucet holes on 4" centers; gooseneck spout; wrist blade handles; and grid strainer. It shall be suitable for use in clinics, offices, washrooms or patient care areas.
P5040 | Shower, Single, Hand-Held | 1 | CC | A complete, barrier-free, single hand-held, personal shower system. The shower system includes: pressure balanced mixing valve with high temperature limit stop; personal hand shower; shower hose; wall supply; and slide bar. For general purpose use throughout the facility in shower stalls.
38 - SB195 - Imgng Svcs Male Staff Shower, Bldg Sprt | 38 - SB195 - Imgng Svcs Male Staff Shower, Bldg Sprt | 38 - SB195 - Imgng Svcs Male Staff Shower, Bldg Sprt | 38 - SB195 - Imgng Svcs Male Staff Shower, Bldg Sprt | 38 - SB195 - Imgng Svcs Male Staff Shower, Bldg Sprt
JSN | NAME | QTY | ACQ/INS | DESCRIPTION
A1090 | Mirror, Float Glass, With SS Frame & Shelf | 1 | CC | A high quality 1/4" polished float glass mirror, approximately 36' H X 18' W framed in a one-piece, bright polished, stainless steel channel frame with 90° mitered corners and an integral stainless steel, stain finish, shelf. All edges of the mirror are protected by absorbing filler strips. Mirror has a galvanized steel back with integral horizontal hanging brackets and wall hanger for concealed mounting. For mounting above single wall mounted lavatories located in restroom areas, Doctor examination areas, offices, etc. May also be used above double lavatories, either wall or countertop mounted.
A5030 | Bench, Stall, Shower, Built In | 1 | CC | Shower bench; built-in. Eighteen (18) gauge stainless steel frame with anchors built-in into the wall. Size and shape as required.
A5075 | Dispenser, Soap, Disposable | 1 | VV | Disposable soap dispenser. One-handed dispensing operation. Designed to accommodate disposable soap cartridge and valve.
A5082 | Dispenser, Paper Towel, Sensor, Hands Free | 1 | CC | A surface mounted, sensor activated, automatic, roll paper towel dispenser. The unit dispenses a paper towel automatically only when hands are place in position below the dispenser for maximum sanitation and hygiene. May include adjustable settings for sheet length, time delay, and sensor range. Unit is battery operated or with optional AC power adapter.
A5110 | Grab Bar, 1-1/4" Dia., SS, 2 Wall, Shower Use | 1 | CC | A 1-1/4" diameter, satin finish stainless steel, peened gripping surface, 2 wall shower, grab bar with concealed mounting flanges. Snap over flanges are provided to conceal mounting screws. A selection of mounting kits and concealed anchor devices are available from the manufacturers for different types of installations. Grab bar shall comply with barrier-free accessibility guidelines for structural strength. For typical applications in shower stalls where ADA (American's With Disabilities Act) requirements must be met.
A5145 | Hook, Garment, Double, SS, Surface Mounted | 1 | CC | A surface mounted, satin finish stainless steel, double garment hook. Equipped with a concealed mounting bracket that is secured to a concealed wall plate. For general purpose use throughout the facility to hang various items of apparel.
A5170 | Rod, Shower Curtain, 1"Diameter, W/Curtain & Hooks | 1 | CC | A concealed mounted, 1" outside diameter, satin finish stainless steel, shower curtain rod with white vinyl shower curtain (72" H) and SS shower curtain hooks. Rod and curtain available in various widths. For general purpose use at shower stall or bathtub locations. Pricing based upon standard shower stall dimensions of 36" x 36" and a standard curtain height of 72".
A5175 | Soap Dish, With Bar, SS, Recessed | 1 | CC | A recessed mounted, satin finish stainless steel, soap dish with bar. Soap dish furnished with retaining lip and mounting clamp for installation in stud walls or countertop aprons. For general purpose use in shower stalls or at bathtub locations.
A5205 | Bar, Towel, 1" Diameter, SS, Surface Mounted | 1 | CC | A surface mounted, satin finish stainless steel, 1" diameter, towel bar. Support posts and flanges are one piece, chrome-plated, cast heavy brass with satin finish. Towel bar shall not rotate within support posts. Available in 18", 24" and 30" widths. For general purpose use in shower or bathtub rooms. Pricing based upon a suggested standard width of 18".
F2010 | Basket, Wastepaper, Step-On | 1 | VV | "Step-on" wastepaper basket with inner liner and foot petal activated flip top.
P3000 | Lavatory, Vitreous China, Straight Back | 1 | CC | Wall mounted, vitreous china lavatory (approximate bowl size 7"x15"x10") with: straight-front apron, straight or contoured back; faucet holes on 4" centers; gooseneck spout; wrist blade handles; and grid strainer. It shall be suitable for use in clinics, offices, washrooms or patient care areas.
P5040 | Shower, Single, Hand-Held | 1 | CC | A complete, barrier-free, single hand-held, personal shower system. The shower system includes: pressure balanced mixing valve with high temperature limit stop; personal hand shower; shower hose; wall supply; and slide bar. For general purpose use throughout the facility in shower stalls.
39 - SS287 - Imgng Svcs On-Call Bedroom, Stff Sprt | 39 - SS287 - Imgng Svcs On-Call Bedroom, Stff Sprt | 39 - SS287 - Imgng Svcs On-Call Bedroom, Stff Sprt | 39 - SS287 - Imgng Svcs On-Call Bedroom, Stff Sprt | 39 - SS287 - Imgng Svcs On-Call Bedroom, Stff Sprt
JSN | NAME | QTY | ACQ/INS | DESCRIPTION
A1010 | Telecommunication Outlet | 1 | VV | Telecommunication outlet location.
A1015 | Telephone, Desk, Multiple Line | 1 | VV | Telephone, desk, multiple line.
A5145 | Hook, Garment, Double, SS, Surface Mounted | 1 | CC | A surface mounted, satin finish stainless steel, double garment hook. Equipped with a concealed mounting bracket that is secured to a concealed wall plate. For general purpose use throughout the facility to hang various items of apparel.
A5215 | Bracket, Television, Ceiling Mounted | 1 | CC | Ceiling mounted television bracket for flat panel LCD and Plasma screens. The bracket shall be a universal style mount with a load capacity of 200 pounds with adjustments of 0-15 degree tilt and 360 degree swivel. Shall be capable of accommodating various size units.
A6046 | Artwork, Decorative, With Frame | 1 | VV | This JSN is to be used for determining and defining location of decorative artwork.
C0025 | Cabinet, Wardrobe, 1 Door, 84x24x22 | 1 | CC | Wardrobe cabinet with a fixed shelf, clothing rod, and a solid or louvered right or left-hinged door (appropriate door hinge configuration to be indicated on the equipment elevation drawings), an optional locking door is available. Also referred to as a wardrobe case, unit or storage unit. Used for storage of clothing and personal items.
E0042 | Workcenter, Computer, Free Standing, 48" W | 1 | VV | THIS TYPICAL INCLUDES: 1 Tool Rail 2 Paper Tray 1 Diagonal Tray 1 Freestanding Work Surface 1 Mobile Pedestal, Box/File 1 Adjustable Keyboard Tray
F0280 | Chair, Swivel, Low Back | 1 | VV | Low back contemporary swivel chair, 37" high X 25" wide X 31" deep with a five (5) caster swivel base, arms and foam padded seat and back upholstered with either woven textile fabric or vinyl.
F0400 | Cabinet, Bedside, Door, Drawer | 1 | VV | Bedside cabinet for storage of both the patient's personal items and small patient support items. Approximately 31" high X 21" wide X 19" deep with one (1) drawer and one (1) closed storage closet. Drawer is removable so interior can be sanitized. May come in a 3 drawer version.
F2000 | Basket, Wastepaper, Fire Resistant | 1 | VV | Wastepaper basket, fire resistant, approximately 40 quart capacity. This unit is used to collect and temporarily store small quantities of paper refuse in patient rooms, administrative areas and nursing stations. Size and shape varies depending on the application and manufacturer selected.
F2405 | Bed, Non-medical, Single | 1 | VV | Single bed, approximately 18" high X 83" wide X 40" deep. Bed is used for non-inpatient stay activities (testing, visitor/staff sleeping).
F2420 | Lamp, Table, With Shade | 1 | VV | Table lamp, 27-34" high X 6" wide X 6" deep with linen shade. Convenience outlet required at point of use.
F3200 | Clock, Battery, 12" Diameter | 1 | VV | Clock, 12" diameter. Round surface, easy to read numbers with sweep second hand. Wall mounted unit for use when impractical to install a fully synchronized clock system. Battery operated, (batteries not included).
M0515 | Television, HD, 40" Class | 1 | VV | High definition (HDTV) multimedia flat panel LED 40" class display television. The TV will have a 16:9 wide screen aspect ratio, minimum of 1920 x 1080 display resolution, digital tuner, minimum refresh rate of 60Hz, minimum of two HDMI ports and 1 USB port ENERGY STAR certified.
M1801 | Computer, Microprocessing, w/Flat Panel Monitor | 1 | VV | Desk top microprocessing computer. The unit shall consist of a central processing mini tower, flat panel monitor, keyboard, mouse and speakers. The system shall have the following minimum characteristics: a 2.8 GHz Pentium processor; 512 MB memory; 80GB hard drive; 32/48x CD-ROMDVD combo; 1.44MB network interface card; video 32 MB NVIDIA; a 18 inch flat panel monitor. The computer is used throughout the facility to input, manipulate and retrieve information.
M7025 | Mattress, Bed, Hospital | 1 | VV | Hospital bed mattress. These mattresses are usually filled with multi-layered foam, wire coil innersprings, or a combination of both. Mattresses are made of a fire retardant material (to meet California standard) and are enclosed in waterproof anti-microbial covers. For hospital use.
40 - SB196 - Imgng Svcs On-Call Bedroom Toilet / Shower, Bldg Sprt | 40 - SB196 - Imgng Svcs On-Call Bedroom Toilet / Shower, Bldg Sprt | 40 - SB196 - Imgng Svcs On-Call Bedroom Toilet / Shower, Bldg Sprt | 40 - SB196 - Imgng Svcs On-Call Bedroom Toilet / Shower, Bldg Sprt | 40 - SB196 - Imgng Svcs On-Call Bedroom Toilet / Shower, Bldg Sprt
JSN | NAME | QTY | ACQ/INS | DESCRIPTION
A1090 | Mirror, Float Glass, With SS Frame & Shelf | 1 | CC | A high quality 1/4" polished float glass mirror, approximately 36' H X 18' W framed in a one-piece, bright polished, stainless steel channel frame with 90° mitered corners and an integral stainless steel, stain finish, shelf. All edges of the mirror are protected by absorbing filler strips. Mirror has a galvanized steel back with integral horizontal hanging brackets and wall hanger for concealed mounting. For mounting above single wall mounted lavatories located in restroom areas, Doctor examination areas, offices, etc. May also be used above double lavatories, either wall or countertop mounted.
A5030 | Bench, Stall, Shower, Built In | 1 | CC | Shower bench; built-in. Eighteen (18) gauge stainless steel frame with anchors built-in into the wall. Size and shape as required.
A5075 | Dispenser, Soap, Disposable | 1 | VV | Disposable soap dispenser. One-handed dispensing operation. Designed to accommodate disposable soap cartridge and valve.
A5082 | Dispenser, Paper Towel, Sensor, Hands Free | 1 | CC | A surface mounted, sensor activated, automatic, roll paper towel dispenser. The unit dispenses a paper towel automatically only when hands are place in position below the dispenser for maximum sanitation and hygiene. May include adjustable settings for sheet length, time delay, and sensor range. Unit is battery operated or with optional AC power adapter.
A5090 | Disposal, Sanitary Napkin, SS, Surface Mounted | 1 | CC | A surface mounted, satin finish stainless steel, sanitary napkin disposal. Disposal features a flip-up cover, secured to the container by a heavy duty stainless steel piano-hinge. Disposal may be secured to wall or toilet partition. For general purpose use in female toilet stalls or rooms and uni-sex toilet rooms.
A5109 | Grab Bar, 1-1/4" Dia., SS, 2 Wall, W/C Accessible | 1 | CC | A 1-1/4" diameter, satin finish stainless steel, peened gripping surface, 2 wall toilet stall/ room, grab bar with concealed mounting flanges. Snap over flanges are provided to conceal mounting screws. A selection of mounting kits and concealed anchor devices are available from the manufacturers for different types of installations. Grab bar shall comply with barrier-free accessibility guidelines for structural strength. For typical water closet applications in toilet stalls and rooms where ADA (American's With Disabilities Act) requirements must be met.
A5110 | Grab Bar, 1-1/4" Dia., SS, 2 Wall, Shower Use | 1 | CC | A 1-1/4" diameter, satin finish stainless steel, peened gripping surface, 2 wall shower, grab bar with concealed mounting flanges. Snap over flanges are provided to conceal mounting screws. A selection of mounting kits and concealed anchor devices are available from the manufacturers for different types of installations. Grab bar shall comply with barrier-free accessibility guidelines for structural strength. For typical applications in shower stalls where ADA (American's With Disabilities Act) requirements must be met.
A5145 | Hook, Garment, Double, SS, Surface Mounted | 1 | CC | A surface mounted, satin finish stainless steel, double garment hook. Equipped with a concealed mounting bracket that is secured to a concealed wall plate. For general purpose use throughout the facility to hang various items of apparel.
A5170 | Rod, Shower Curtain, 1"Diameter, W/Curtain & Hooks | 1 | CC | A concealed mounted, 1" outside diameter, satin finish stainless steel, shower curtain rod with white vinyl shower curtain (72" H) and SS shower curtain hooks. Rod and curtain available in various widths. For general purpose use at shower stall or bathtub locations. Pricing based upon standard shower stall dimensions of 36" x 36" and a standard curtain height of 72".
A5200 | Dispenser, Toilet Tissue, SS, 2-Roll, Surface Mntd | 1 | CC | A concealed surface mounted, double roll, satin finish stainless steel, toilet tissue dispenser. Unit accommodates two standard-core toilet tissue rolls through 5" in diameter. Spindles are chrome plated plastic with a heavy-duty internal spring and turn freely for non-controlled delivery. For general purpose use in restrooms.
A5205 | Bar, Towel, 1" Diameter, SS, Surface Mounted | 1 | CC | A surface mounted, satin finish stainless steel, 1" diameter, towel bar. Support posts and flanges are one piece, chrome-plated, cast heavy brass with satin finish. Towel bar shall not rotate within support posts. Available in 18", 24" and 30" widths. For general purpose use in shower or bathtub rooms. Pricing based upon a suggested standard width of 18".
F2010 | Basket, Wastepaper, Step-On | 1 | VV | "Step-on" wastepaper basket with inner liner and foot petal activated flip top.
P3000 | Lavatory, Vitreous China, Straight Back | 1 | CC | Wall mounted, vitreous china lavatory (approximate bowl size 7"x15"x10") with: straight-front apron, straight or contoured back; faucet holes on 4" centers; gooseneck spout; wrist blade handles; and grid strainer. It shall be suitable for use in clinics, offices, washrooms or patient care areas.
P5040 | Shower, Single, Hand-Held | 1 | CC | A complete, barrier-free, single hand-held, personal shower system. The shower system includes: pressure balanced mixing valve with high temperature limit stop; personal hand shower; shower hose; wall supply; and slide bar. For general purpose use throughout the facility in shower stalls.
P9050 | Toilet, Wall Hung, Siphon Jet | 1 | CC | Siphon jet water closet/ toilet. This unit is wall hung with an elongated bowl, top spud flushometer, seat with open front and check hinge, and carrier. Used in restrooms throughout the health care facility.
14 - IMAGING SERVICES ACADEMIC EDUCATION AREA | 14 - IMAGING SERVICES ACADEMIC EDUCATION AREA | 14 - IMAGING SERVICES ACADEMIC EDUCATION AREA | 14 - IMAGING SERVICES ACADEMIC EDUCATION AREA | 14 - IMAGING SERVICES ACADEMIC EDUCATION AREA
1 - SS217 - Imgng Svcs Trainee Workstation, Stff Sprt | 1 - SS217 - Imgng Svcs Trainee Workstation, Stff Sprt | 1 - SS217 - Imgng Svcs Trainee Workstation, Stff Sprt | 1 - SS217 - Imgng Svcs Trainee Workstation, Stff Sprt | 1 - SS217 - Imgng Svcs Trainee Workstation, Stff Sprt
JSN | NAME | QTY | ACQ/INS | DESCRIPTION
A1010 | Telecommunication Outlet | 1 | VV | Telecommunication outlet location.
A1015 | Telephone, Desk, Multiple Line | 1 | VV | Telephone, desk, multiple line.
E0123 | Workstation, Straight, Free Standing, 72" W | 1 | VV | This JSN will provide a whole work station typical to quickly plan work in areas in clinical or administrative spaces. There will be a price decrease if typical work stations are used with vertical hanging strips instead of panels. THIS TYPICAL INCLUDES: 4 Standard Solid Panels 2 Panel Connectors, 2-Way Corner 1 Panel-to-Panel Connector 2 Finished End Hardware 1 Cantilevered, Work Surface 2 Lockable Flipper Units 2 Shelf, Storage/Displays 2 Lights 1 Tack board 1 Tool Rail 1 Paper Tray 1 Diagonal Tray 1 Adjustable Keyboard Tray 1 Mobile Pedestal, Box/File
F0275 | Chair, Swivel, High Back | 1 | VV | Highback contemporary swivel chair, 41" high X 23" wide X 23" deep with five (5) caster swivel base and arms. Chair may be used at desks or in conference rooms. Back and seat are foam padded and upholstered with either woven textile fabric or vinyl.
F0420 | Cabinet, Filing, Lateral, Half Height | 1 | VV | Half height two (2) or three (3) drawer lateral filing cabinet, 28" high X 42" wide X 18" deep with recessed handles, locking device and drawer label holders. Drawers are adaptable to either letter or legal size materials.
F2000 | Basket, Wastepaper, Fire Resistant | 1 | VV | Wastepaper basket, fire resistant, approximately 40 quart capacity. This unit is used to collect and temporarily store small quantities of paper refuse in patient rooms, administrative areas and nursing stations. Size and shape varies depending on the application and manufacturer selected.
M1801 | Computer, Microprocessing, w/Flat Panel Monitor | 1 | VV | Desk top microprocessing computer. The unit shall consist of a central processing mini tower, flat panel monitor, keyboard, mouse and speakers. The system shall have the following minimum characteristics: a 2.8 GHz Pentium processor; 512 MB memory; 80GB hard drive; 32/48x CD-ROMDVD combo; 1.44MB network interface card; video 32 MB NVIDIA; a 18 inch flat panel monitor. The computer is used throughout the facility to input, manipulate and retrieve information.
2 - SS111 - Imgng Svcs Academic Training Room, Educ Svc | 2 - SS111 - Imgng Svcs Academic Training Room, Educ Svc | 2 - SS111 - Imgng Svcs Academic Training Room, Educ Svc | 2 - SS111 - Imgng Svcs Academic Training Room, Educ Svc | 2 - SS111 - Imgng Svcs Academic Training Room, Educ Svc
JSN | NAME | QTY | ACQ/INS | DESCRIPTION
A1010 | Telecommunication Outlet | 3 | VV | Telecommunication outlet location.
F0115 | Bookcase, Open, 5 Shelf | 1 | VV | Freestanding open shelf bookcase, approximately 82" high X 37" wide X 18" deep with 5 (five) adjustable shelves. Unit can be separate or part of a system with available add-on shelving.
F0300 | Chair, Task, Swivel, With Arms | 6 | VV | Task chair, approximately 34" H X 26" W X 22" D with adjustable arms and a five caster adjustable swivel base. Seat and back are foam padded and upholstered in woven fabric or vinyl.
F0780 | Table, Work, 60W x 30D | 6 | VV | Work table approximately 29" high X 60" wide X 30" deep with top and four (4) non-folding legs.
F2000 | Basket, Wastepaper, Fire Resistant | 1 | VV | Wastepaper basket, fire resistant, approximately 40 quart capacity. This unit is used to collect and temporarily store small quantities of paper refuse in patient rooms, administrative areas and nursing stations. Size and shape varies depending on the application and manufacturer selected.
F3200 | Clock, Battery, 12" Diameter | 1 | VV | Clock, 12" diameter. Round surface, easy to read numbers with sweep second hand. Wall mounted unit for use when impractical to install a fully synchronized clock system. Battery operated, (batteries not included).
M1801 | Computer, Microprocessing, w/Flat Panel Monitor | 6 | VV | Desk top microprocessing computer. The unit shall consist of a central processing mini tower, flat panel monitor, keyboard, mouse and speakers. The system shall have the following minimum characteristics: a 2.8 GHz Pentium processor; 512 MB memory; 80GB hard drive; 32/48x CD-ROMDVD combo; 1.44MB network interface card; video 32 MB NVIDIA; a 18 inch flat panel monitor. The computer is used throughout the facility to input, manipulate and retrieve information.
3 - CI411 - Teaching Reading / Consultation Room, Imgng Svcs | 3 - CI411 - Teaching Reading / Consultation Room, Imgng Svcs | 3 - CI411 - Teaching Reading / Consultation Room, Imgng Svcs | 3 - CI411 - Teaching Reading / Consultation Room, Imgng Svcs | 3 - CI411 - Teaching Reading / Consultation Room, Imgng Svcs
JSN | NAME | QTY | ACQ/INS | DESCRIPTION
A1010 | Telecommunication Outlet | 4 | VV | Telecommunication outlet location.
A1015 | Telephone, Desk, Multiple Line | 2 | VV | Telephone, desk, multiple line.
A5145 | Hook, Garment, Double, SS, Surface Mounted | 4 | CC | A surface mounted, satin finish stainless steel, double garment hook. Equipped with a concealed mounting bracket that is secured to a concealed wall plate. For general purpose use throughout the facility to hang various items of apparel.
A6046 | Artwork, Decorative, With Frame | 2 | VV | This JSN is to be used for determining and defining location of decorative artwork.
CW090 | Cabinet, Floor Standing, 5 SH, 2 GDO, ST, 95"x36" | 1 | CC | Floor standing storage cabinet approximately 95" H x 36" W x 16" D with five adjustable shelves, framed glass hinged doors, and sloping top. Also referred to as a framed glass hinged double door case. For general purpose use throughout the facility.
F0205 | Chair, Side With Arms | 1 | VV | Upholstered side chair, 32" high X 21" wide X 23" deep with arms, padded seats and padded backs. Seat height is a minimum of 17". Available with or without sled base.
F0275 | Chair, Swivel, High Back | 4 | VV | Highback contemporary swivel chair, 41" high X 23" wide X 23" deep with five (5) caster swivel base and arms. Chair may be used at desks or in conference rooms. Back and seat are foam padded and upholstered with either woven textile fabric or vinyl.
F0421 | Pedestal File, Mobile | 2 | VV | A steel mobile pedestal file with three drawers and casters. Choice of finishes, handle style and with or without locking mechanism.
F0682 | Workstation, PACS, Adjustable, Four-Monitor | 2 | VV | Mobile or free-standing computer work center for use as a four-monitor PACS workstation. Features include laminate work surface, electronic height/tilt adjustment of work surface, CPU holder, and monitor support array (up to 50 pounds each monitor).
F2000 | Basket, Wastepaper, Fire Resistant | 1 | VV | Wastepaper basket, fire resistant, approximately 40 quart capacity. This unit is used to collect and temporarily store small quantities of paper refuse in patient rooms, administrative areas and nursing stations. Size and shape varies depending on the application and manufacturer selected.
F3200 | Clock, Battery, 12" Diameter | 1 | VV | Clock, 12" diameter. Round surface, easy to read numbers with sweep second hand. Wall mounted unit for use when impractical to install a fully synchronized clock system. Battery operated, (batteries not included).
X4124 | Console, PACS, Remote View, w/Four 2MP Monitors | 2 | VV | Four monitor remote viewing station for picture and retrieval (DIN/PACS) system. This station is for use by providers inside or outside radiology to review images. Station includes local image storage, image manipulation and simultaneous display of multiple images on four 1260 X 1600 monitors. Images are stored on a resident memory and roll off to long term storage as more recent images are sent to the station. Provider may request images from the PACS by LAN for image and result receipt. Console must be DICOM compliant. Input may be by keyboard, mouse, trackball or voice activated commands.